## Files
Id | Page N | pdf Group | Filename (csv) | Directory | Resample_to
1 | 1 | SF_0_Benchmark_DMAT_FlatRun | PSSE_Test_DMAT_SF_0.1_MMHY_R0_SCR7.06_XR1.63_P1_Q0 | E:\Projects\0124_MiddlemountBESS\PSSE\CaseCreates\DMAT_SMIB_Tests\SolarFarm\results\csvFiles
1 | 2 | SF_0_Benchmark_DMAT_FlatRun | PSSE_Test_DMAT_SF_0.11_MMHY_R0_SCR4.53_XR1.21_P1_Q0 | E:\Projects\0124_MiddlemountBESS\PSSE\CaseCreates\DMAT_SMIB_Tests\SolarFarm\results\csvFiles
1 | 3 | SF_0_Benchmark_DMAT_FlatRun | PSSE_Test_DMAT_SF_0.12_MMHY_R0_SCR5_XR6_P1_Q0 | E:\Projects\0124_MiddlemountBESS\PSSE\CaseCreates\DMAT_SMIB_Tests\SolarFarm\results\csvFiles
1 | 4 | SF_0_Benchmark_DMAT_FlatRun | PSSE_Test_DMAT_SF_0.2_MMHY_R0_SCR7.06_XR1.63_P1_Q0 | E:\Projects\0124_MiddlemountBESS\PSSE\CaseCreates\DMAT_SMIB_Tests\SolarFarm\results\csvFiles
1 | 5 | SF_0_Benchmark_DMAT_FlatRun | PSSE_Test_DMAT_SF_0.21_MMHY_R0_SCR4.53_XR1.21_P1_Q0 | E:\Projects\0124_MiddlemountBESS\PSSE\CaseCreates\DMAT_SMIB_Tests\SolarFarm\results\csvFiles
1 | 6 | SF_0_Benchmark_DMAT_FlatRun | PSSE_Test_DMAT_SF_0.22_MMHY_R0_SCR5_XR6_P1_Q0 | E:\Projects\0124_MiddlemountBESS\PSSE\CaseCreates\DMAT_SMIB_Tests\SolarFarm\results\csvFiles
1 | 7 | SF_0_Benchmark_DMAT_FlatRun | PSSE_Test_DMAT_SF_0.3_MMHY_R0_SCR7.06_XR1.63_P0.05_Q0 | E:\Projects\0124_MiddlemountBESS\PSSE\CaseCreates\DMAT_SMIB_Tests\SolarFarm\results\csvFiles
1 | 8 | SF_0_Benchmark_DMAT_FlatRun | PSSE_Test_DMAT_SF_0.31_MMHY_R0_SCR4.53_XR1.21_P0.05_Q0 | E:\Projects\0124_MiddlemountBESS\PSSE\CaseCreates\DMAT_SMIB_Tests\SolarFarm\results\csvFiles
1 | 9 | SF_0_Benchmark_DMAT_FlatRun | PSSE_Test_DMAT_SF_0.32_MMHY_R0_SCR5_XR6_P0.05_Q0 | E:\Projects\0124_MiddlemountBESS\PSSE\CaseCreates\DMAT_SMIB_Tests\SolarFarm\results\csvFiles
1 | 10 | SF_0_Benchmark_DMAT_FlatRun | PSSE_Test_DMAT_SF_0.4_MMHY_R0_SCR7.06_XR1.63_P1_Q0 | E:\Projects\0124_MiddlemountBESS\PSSE\CaseCreates\DMAT_SMIB_Tests\SolarFarm\results\csvFiles
1 | 11 | SF_0_Benchmark_DMAT_FlatRun | PSSE_Test_DMAT_SF_0.41_MMHY_R0_SCR4.53_XR1.21_P1_Q0 | E:\Projects\0124_MiddlemountBESS\PSSE\CaseCreates\DMAT_SMIB_Tests\SolarFarm\results\csvFiles
| #REF! | #REF! |  | E:\Projects\0124_MiddlemountBESS\PSSE\CaseCreates\DMAT_SMIB_Tests\SolarFarm\results\csvFiles
E:\Projects\0124_MiddlemountBESS\PSSE\CaseCreates\DMAT_SMIB_Tests\SolarFarm\results\csvFiles
1 | 1 | SF_13-36_Benchmark_DMAT_3PHG | PSSE_Test_DMAT_SF_13_MMHY_R0_SCR10_XR14_P1_Q0 | E:\Projects\0124_MiddlemountBESS\PSSE\CaseCreates\DMAT_SMIB_Tests\SolarFarm\results\csvFiles
1 | 2 | SF_13-36_Benchmark_DMAT_3PHG | PSSE_Test_DMAT_SF_14_MMHY_R0_SCR10_XR14_P1_Q-0.3 | E:\Projects\0124_MiddlemountBESS\PSSE\CaseCreates\DMAT_SMIB_Tests\SolarFarm\results\csvFiles
1 | 3 | SF_13-36_Benchmark_DMAT_3PHG | PSSE_Test_DMAT_SF_15_MMHY_R0_SCR10_XR14_P1_Q0.3 | E:\Projects\0124_MiddlemountBESS\PSSE\CaseCreates\DMAT_SMIB_Tests\SolarFarm\results\csvFiles
1 | 4 | SF_13-36_Benchmark_DMAT_3PHG | PSSE_Test_DMAT_SF_16_MMHY_R0_SCR3_XR14_P1_Q0 | E:\Projects\0124_MiddlemountBESS\PSSE\CaseCreates\DMAT_SMIB_Tests\SolarFarm\results\csvFiles
1 | 5 | SF_13-36_Benchmark_DMAT_3PHG | PSSE_Test_DMAT_SF_17_MMHY_R0_SCR3_XR3_P1_Q-0.3 | E:\Projects\0124_MiddlemountBESS\PSSE\CaseCreates\DMAT_SMIB_Tests\SolarFarm\results\csvFiles
1 | 6 | SF_13-36_Benchmark_DMAT_3PHG | PSSE_Test_DMAT_SF_18_MMHY_R0_SCR3_XR3_P1_Q0.3 | E:\Projects\0124_MiddlemountBESS\PSSE\CaseCreates\DMAT_SMIB_Tests\SolarFarm\results\csvFiles
1 | 7 | SF_13-36_Benchmark_DMAT_3PHG | PSSE_Test_DMAT_SF_19_MMHY_R0_SCR10_XR14_P0.05_Q0 | E:\Projects\0124_MiddlemountBESS\PSSE\CaseCreates\DMAT_SMIB_Tests\SolarFarm\results\csvFiles
1 | 8 | SF_13-36_Benchmark_DMAT_3PHG | PSSE_Test_DMAT_SF_20_MMHY_R0_SCR10_XR14_P0.05_Q-0.3 | E:\Projects\0124_MiddlemountBESS\PSSE\CaseCreates\DMAT_SMIB_Tests\SolarFarm\results\csvFiles
1 | 9 | SF_13-36_Benchmark_DMAT_3PHG | PSSE_Test_DMAT_SF_21_MMHY_R0_SCR10_XR14_P0.05_Q0.3 | E:\Projects\0124_MiddlemountBESS\PSSE\CaseCreates\DMAT_SMIB_Tests\SolarFarm\results\csvFiles
1 | 10 | SF_13-36_Benchmark_DMAT_3PHG | PSSE_Test_DMAT_SF_22_MMHY_R0_SCR3_XR14_P0.05_Q0 | E:\Projects\0124_MiddlemountBESS\PSSE\CaseCreates\DMAT_SMIB_Tests\SolarFarm\results\csvFiles
1 | 11 | SF_13-36_Benchmark_DMAT_3PHG | PSSE_Test_DMAT_SF_23_MMHY_R0_SCR3_XR3_P0.05_Q-0.3 | E:\Projects\0124_MiddlemountBESS\PSSE\CaseCreates\DMAT_SMIB_Tests\SolarFarm\results\csvFiles
1 | 12 | SF_13-36_Benchmark_DMAT_3PHG | PSSE_Test_DMAT_SF_24_MMHY_R0_SCR3_XR3_P0.05_Q0.3 | E:\Projects\0124_MiddlemountBESS\PSSE\CaseCreates\DMAT_SMIB_Tests\SolarFarm\results\csvFiles
1 | 13 | SF_13-36_Benchmark_DMAT_3PHG | PSSE_Test_DMAT_SF_25_MMHY_R0_SCR10_XR14_P1_Q0 | E:\Projects\0124_MiddlemountBESS\PSSE\CaseCreates\DMAT_SMIB_Tests\SolarFarm\results\csvFiles
1 | 14 | SF_13-36_Benchmark_DMAT_3PHG | PSSE_Test_DMAT_SF_26_MMHY_R0_SCR10_XR14_P1_Q-0.3 | E:\Projects\0124_MiddlemountBESS\PSSE\CaseCreates\DMAT_SMIB_Tests\SolarFarm\results\csvFiles
1 | 15 | SF_13-36_Benchmark_DMAT_3PHG | PSSE_Test_DMAT_SF_27_MMHY_R0_SCR10_XR14_P1_Q0.3 | E:\Projects\0124_MiddlemountBESS\PSSE\CaseCreates\DMAT_SMIB_Tests\SolarFarm\results\csvFiles
1 | 16 | SF_13-36_Benchmark_DMAT_3PHG | PSSE_Test_DMAT_SF_28_MMHY_R0_SCR3_XR14_P1_Q0 | E:\Projects\0124_MiddlemountBESS\PSSE\CaseCreates\DMAT_SMIB_Tests\SolarFarm\results\csvFiles
1 | 17 | SF_13-36_Benchmark_DMAT_3PHG | PSSE_Test_DMAT_SF_29_MMHY_R0_SCR3_XR3_P1_Q-0.3 | E:\Projects\0124_MiddlemountBESS\PSSE\CaseCreates\DMAT_SMIB_Tests\SolarFarm\results\csvFiles
1 | 18 | SF_13-36_Benchmark_DMAT_3PHG | PSSE_Test_DMAT_SF_30_MMHY_R0_SCR3_XR3_P1_Q0.3 | E:\Projects\0124_MiddlemountBESS\PSSE\CaseCreates\DMAT_SMIB_Tests\SolarFarm\results\csvFiles
1 | 19 | SF_13-36_Benchmark_DMAT_3PHG | PSSE_Test_DMAT_SF_31_MMHY_R0_SCR10_XR14_P0.05_Q0 | E:\Projects\0124_MiddlemountBESS\PSSE\CaseCreates\DMAT_SMIB_Tests\SolarFarm\results\csvFiles
1 | 20 | SF_13-36_Benchmark_DMAT_3PHG | PSSE_Test_DMAT_SF_32_MMHY_R0_SCR10_XR14_P0.05_Q-0.3 | E:\Projects\0124_MiddlemountBESS\PSSE\CaseCreates\DMAT_SMIB_Tests\SolarFarm\results\csvFiles
1 | 21 | SF_13-36_Benchmark_DMAT_3PHG | PSSE_Test_DMAT_SF_33_MMHY_R0_SCR10_XR14_P0.05_Q0.3 | E:\Projects\0124_MiddlemountBESS\PSSE\CaseCreates\DMAT_SMIB_Tests\SolarFarm\results\csvFiles
1 | 22 | SF_13-36_Benchmark_DMAT_3PHG | PSSE_Test_DMAT_SF_34_MMHY_R0_SCR3_XR14_P0.05_Q0 | E:\Projects\0124_MiddlemountBESS\PSSE\CaseCreates\DMAT_SMIB_Tests\SolarFarm\results\csvFiles
1 | 23 | SF_13-36_Benchmark_DMAT_3PHG | PSSE_Test_DMAT_SF_35_MMHY_R0_SCR3_XR3_P0.05_Q-0.3 | E:\Projects\0124_MiddlemountBESS\PSSE\CaseCreates\DMAT_SMIB_Tests\SolarFarm\results\csvFiles
1 | 24 | SF_13-36_Benchmark_DMAT_3PHG | PSSE_Test_DMAT_SF_36_MMHY_R0_SCR3_XR3_P0.05_Q0.3 | E:\Projects\0124_MiddlemountBESS\PSSE\CaseCreates\DMAT_SMIB_Tests\SolarFarm\results\csvFiles
1 |  |  |  | E:\Projects\0124_MiddlemountBESS\PSSE\CaseCreates\DMAT_SMIB_Tests\SolarFarm\results\csvFiles
1 |  |  |  | E:\Projects\0124_MiddlemountBESS\PSSE\CaseCreates\DMAT_SMIB_Tests\SolarFarm\results\csvFiles
1 | 1 | SF_121-126_Benchmark_DMAT_MFRT_PSSE | PSSE_Test_DMAT_SF_121.1_MMHY_R0_SCR7.06_XR1.63_P1_Q0 | E:\Projects\0124_MiddlemountBESS\PSSE\CaseCreates\DMAT_SMIB_Tests\SolarFarm\results\csvFiles
1 | 2 | SF_121-126_Benchmark_DMAT_MFRT_PSSE | PSSE_Test_DMAT_SF_121.2_MMHY_R0_SCR4.53_XR1.21_P1_Q0 | E:\Projects\0124_MiddlemountBESS\PSSE\CaseCreates\DMAT_SMIB_Tests\SolarFarm\results\csvFiles
1 | 3 | SF_121-126_Benchmark_DMAT_MFRT_PSSE | PSSE_Test_DMAT_SF_122.1_MMHY_R0_SCR7.06_XR1.63_P1_Q0 | E:\Projects\0124_MiddlemountBESS\PSSE\CaseCreates\DMAT_SMIB_Tests\SolarFarm\results\csvFiles
1 | 4 | SF_121-126_Benchmark_DMAT_MFRT_PSSE | PSSE_Test_DMAT_SF_122.2_MMHY_R0_SCR4.53_XR1.21_P1_Q0 | E:\Projects\0124_MiddlemountBESS\PSSE\CaseCreates\DMAT_SMIB_Tests\SolarFarm\results\csvFiles
1 |  |  |  | E:\Projects\0124_MiddlemountBESS\PSSE\CaseCreates\DMAT_SMIB_Tests\SolarFarm\results\csvFiles
1 |  |  |  | E:\Projects\0124_MiddlemountBESS\PSSE\CaseCreates\DMAT_SMIB_Tests\SolarFarm\results\csvFiles
1 | 1 | SF_131-148_Benchmark_DMAT_TOV | PSSE_Test_DMAT_SF_137.1_MMHY_R0_SCR7.06_XR1.63_P1_Q0 | E:\Projects\0124_MiddlemountBESS\PSSE\CaseCreates\DMAT_SMIB_Tests\SolarFarm\results\csvFiles
1 | 2 | SF_131-148_Benchmark_DMAT_TOV | PSSE_Test_DMAT_SF_137.2_MMHY_R0_SCR4.53_XR1.21_P1_Q0 | E:\Projects\0124_MiddlemountBESS\PSSE\CaseCreates\DMAT_SMIB_Tests\SolarFarm\results\csvFiles
1 | 3 | SF_131-148_Benchmark_DMAT_TOV | PSSE_Test_DMAT_SF_146.1_MMHY_R0_SCR7.06_XR1.63_P1_Q0 | E:\Projects\0124_MiddlemountBESS\PSSE\CaseCreates\DMAT_SMIB_Tests\SolarFarm\results\csvFiles
1 | 4 | SF_131-148_Benchmark_DMAT_TOV | PSSE_Test_DMAT_SF_146.2_MMHY_R0_SCR4.53_XR1.21_P1_Q0 | E:\Projects\0124_MiddlemountBESS\PSSE\CaseCreates\DMAT_SMIB_Tests\SolarFarm\results\csvFiles
1 |  |  |  | E:\Projects\0124_MiddlemountBESS\PSSE\CaseCreates\DMAT_SMIB_Tests\SolarFarm\results\csvFiles
1 |  |  |  | E:\Projects\0124_MiddlemountBESS\PSSE\CaseCreates\DMAT_SMIB_Tests\SolarFarm\results\csvFiles
1 | 1 | SF_149-154_Benchmark_DMAT_VSPT | PSSE_Test_DMAT_SF_153.1_MMHY_R0_SCR7.06_XR1.63_P1_Q0 | E:\Projects\0124_MiddlemountBESS\PSSE\CaseCreates\DMAT_SMIB_Tests\SolarFarm\results\csvFiles
1 | 2 | SF_149-154_Benchmark_DMAT_VSPT | PSSE_Test_DMAT_SF_153.2_MMHY_R0_SCR4.53_XR1.21_P1_Q0 | E:\Projects\0124_MiddlemountBESS\PSSE\CaseCreates\DMAT_SMIB_Tests\SolarFarm\results\csvFiles
1 |  |  |  | E:\Projects\0124_MiddlemountBESS\PSSE\CaseCreates\DMAT_SMIB_Tests\SolarFarm\results\csvFiles
1 |  |  |  | E:\Projects\0124_MiddlemountBESS\PSSE\CaseCreates\DMAT_SMIB_Tests\SolarFarm\results\csvFiles
1 | 1 | SF_155-160_Benchmark_DMAT_VGSTEP | PSSE_Test_DMAT_SF_159.1_MMHY_R0_SCR7.06_XR1.63_P1_Q0 | E:\Projects\0124_MiddlemountBESS\PSSE\CaseCreates\DMAT_SMIB_Tests\SolarFarm\results\csvFiles
1 | 2 | SF_155-160_Benchmark_DMAT_VGSTEP | PSSE_Test_DMAT_SF_159.2_MMHY_R0_SCR4.53_XR1.21_P1_Q0 | E:\Projects\0124_MiddlemountBESS\PSSE\CaseCreates\DMAT_SMIB_Tests\SolarFarm\results\csvFiles
1 |  |  |  | E:\Projects\0124_MiddlemountBESS\PSSE\CaseCreates\DMAT_SMIB_Tests\SolarFarm\results\csvFiles
1 |  |  |  | E:\Projects\0124_MiddlemountBESS\PSSE\CaseCreates\DMAT_SMIB_Tests\SolarFarm\results\csvFiles
1 | 1 | SF_161-166_Benchmark_DMAT_QSPT | PSSE_Test_DMAT_SF_165.1_MMHY_R0_SCR7.06_XR1.63_P1_Q0 | E:\Projects\0124_MiddlemountBESS\PSSE\CaseCreates\DMAT_SMIB_Tests\SolarFarm\results\csvFiles
1 | 2 | SF_161-166_Benchmark_DMAT_QSPT | PSSE_Test_DMAT_SF_165.2_MMHY_R0_SCR4.53_XR1.21_P1_Q0 | E:\Projects\0124_MiddlemountBESS\PSSE\CaseCreates\DMAT_SMIB_Tests\SolarFarm\results\csvFiles
1 |  |  |  | E:\Projects\0124_MiddlemountBESS\PSSE\CaseCreates\DMAT_SMIB_Tests\SolarFarm\results\csvFiles
1 |  |  |  | E:\Projects\0124_MiddlemountBESS\PSSE\CaseCreates\DMAT_SMIB_Tests\SolarFarm\results\csvFiles
1 | 1 | SF_161-166_Benchmark_DMAT_PFSPT | PSSE_Test_DMAT_SF_165.3_MMHY_R0_SCR7.06_XR1.63_P1_Q0 | E:\Projects\0124_MiddlemountBESS\PSSE\CaseCreates\DMAT_SMIB_Tests\SolarFarm\results\csvFiles
1 | 2 | SF_161-166_Benchmark_DMAT_PFSPT | PSSE_Test_DMAT_SF_165.4_MMHY_R0_SCR4.53_XR1.21_P1_Q0 | E:\Projects\0124_MiddlemountBESS\PSSE\CaseCreates\DMAT_SMIB_Tests\SolarFarm\results\csvFiles
1 |  |  |  | E:\Projects\0124_MiddlemountBESS\PSSE\CaseCreates\DMAT_SMIB_Tests\SolarFarm\results\csvFiles
1 |  |  |  | E:\Projects\0124_MiddlemountBESS\PSSE\CaseCreates\DMAT_SMIB_Tests\SolarFarm\results\csvFiles
1 | 1 | SF_167-169_Benchmark_DMAT_PSPT | PSSE_Test_DMAT_SF_169.1_MMHY_R0_SCR7.06_XR1.63_P1_Q0 | E:\Projects\0124_MiddlemountBESS\PSSE\CaseCreates\DMAT_SMIB_Tests\SolarFarm\results\csvFiles
1 | 2 | SF_167-169_Benchmark_DMAT_PSPT | PSSE_Test_DMAT_SF_169.2_MMHY_R0_SCR4.53_XR1.21_P1_Q0 | E:\Projects\0124_MiddlemountBESS\PSSE\CaseCreates\DMAT_SMIB_Tests\SolarFarm\results\csvFiles
1 |  |  |  | E:\Projects\0124_MiddlemountBESS\PSSE\CaseCreates\DMAT_SMIB_Tests\SolarFarm\results\csvFiles
1 |  |  |  | E:\Projects\0124_MiddlemountBESS\PSSE\CaseCreates\DMAT_SMIB_Tests\SolarFarm\results\csvFiles
1 | 1 | SF_170-173_Benchmark_DMAT_OF | PSSE_Test_DMAT_SF_170.1.A_MMHY_R0_SCR7.06_XR1.63_P1_Q0 | E:\Projects\0124_MiddlemountBESS\PSSE\CaseCreates\DMAT_SMIB_Tests\SolarFarm\results\csvFiles
1 | 2 | SF_170-173_Benchmark_DMAT_OF | PSSE_Test_DMAT_SF_170.1.B_MMHY_R0_SCR7.06_XR1.63_P1_Q0 | E:\Projects\0124_MiddlemountBESS\PSSE\CaseCreates\DMAT_SMIB_Tests\SolarFarm\results\csvFiles
1 | 3 | SF_170-173_Benchmark_DMAT_OF | PSSE_Test_DMAT_SF_170.2.A_MMHY_R0_SCR4.53_XR1.21_P1_Q0 | E:\Projects\0124_MiddlemountBESS\PSSE\CaseCreates\DMAT_SMIB_Tests\SolarFarm\results\csvFiles
1 | 4 | SF_170-173_Benchmark_DMAT_OF | PSSE_Test_DMAT_SF_170.2.B_MMHY_R0_SCR4.53_XR1.21_P1_Q0 | E:\Projects\0124_MiddlemountBESS\PSSE\CaseCreates\DMAT_SMIB_Tests\SolarFarm\results\csvFiles
1 | 5 | SF_170-173_Benchmark_DMAT_OF | PSSE_Test_DMAT_SF_171.1.A_MMHY_R0_SCR7.06_XR1.63_P0.5_Q0 | E:\Projects\0124_MiddlemountBESS\PSSE\CaseCreates\DMAT_SMIB_Tests\SolarFarm\results\csvFiles
1 | 6 | SF_170-173_Benchmark_DMAT_OF | PSSE_Test_DMAT_SF_171.1.B_MMHY_R0_SCR7.06_XR1.63_P0.5_Q0 | E:\Projects\0124_MiddlemountBESS\PSSE\CaseCreates\DMAT_SMIB_Tests\SolarFarm\results\csvFiles
1 | 7 | SF_170-173_Benchmark_DMAT_OF | PSSE_Test_DMAT_SF_171.2.A_MMHY_R0_SCR4.53_XR1.21_P0.5_Q0 | E:\Projects\0124_MiddlemountBESS\PSSE\CaseCreates\DMAT_SMIB_Tests\SolarFarm\results\csvFiles
1 | 8 | SF_170-173_Benchmark_DMAT_OF | PSSE_Test_DMAT_SF_171.2.B_MMHY_R0_SCR4.53_XR1.21_P0.5_Q0 | E:\Projects\0124_MiddlemountBESS\PSSE\CaseCreates\DMAT_SMIB_Tests\SolarFarm\results\csvFiles
1 | 9 | SF_170-173_Benchmark_DMAT_OF | PSSE_Test_DMAT_SF_172.1.A_MMHY_R0_SCR7.06_XR1.63_P0.5_Q0 | E:\Projects\0124_MiddlemountBESS\PSSE\CaseCreates\DMAT_SMIB_Tests\SolarFarm\results\csvFiles
1 | 10 | SF_170-173_Benchmark_DMAT_OF | PSSE_Test_DMAT_SF_172.1.B_MMHY_R0_SCR7.06_XR1.63_P0.5_Q0 | E:\Projects\0124_MiddlemountBESS\PSSE\CaseCreates\DMAT_SMIB_Tests\SolarFarm\results\csvFiles
1 | 11 | SF_170-173_Benchmark_DMAT_OF | PSSE_Test_DMAT_SF_172.2.A_MMHY_R0_SCR4.53_XR1.21_P0.5_Q0 | E:\Projects\0124_MiddlemountBESS\PSSE\CaseCreates\DMAT_SMIB_Tests\SolarFarm\results\csvFiles
1 | 12 | SF_170-173_Benchmark_DMAT_OF | PSSE_Test_DMAT_SF_172.2.B_MMHY_R0_SCR4.53_XR1.21_P0.5_Q0 | E:\Projects\0124_MiddlemountBESS\PSSE\CaseCreates\DMAT_SMIB_Tests\SolarFarm\results\csvFiles
1 | 13 | SF_170-173_Benchmark_DMAT_OF | PSSE_Test_DMAT_SF_173.1.A_MMHY_R0_SCR7.06_XR1.63_P0.05_Q0 | E:\Projects\0124_MiddlemountBESS\PSSE\CaseCreates\DMAT_SMIB_Tests\SolarFarm\results\csvFiles
1 | 14 | SF_170-173_Benchmark_DMAT_OF | PSSE_Test_DMAT_SF_173.1.B_MMHY_R0_SCR7.06_XR1.63_P0.05_Q0 | E:\Projects\0124_MiddlemountBESS\PSSE\CaseCreates\DMAT_SMIB_Tests\SolarFarm\results\csvFiles
1 | 15 | SF_170-173_Benchmark_DMAT_OF | PSSE_Test_DMAT_SF_173.2.A_MMHY_R0_SCR4.53_XR1.21_P0.05_Q0 | E:\Projects\0124_MiddlemountBESS\PSSE\CaseCreates\DMAT_SMIB_Tests\SolarFarm\results\csvFiles
1 | 16 | SF_170-173_Benchmark_DMAT_OF | PSSE_Test_DMAT_SF_173.2.B_MMHY_R0_SCR4.53_XR1.21_P0.05_Q0 | E:\Projects\0124_MiddlemountBESS\PSSE\CaseCreates\DMAT_SMIB_Tests\SolarFarm\results\csvFiles
1 |  |  |  | E:\Projects\0124_MiddlemountBESS\PSSE\CaseCreates\DMAT_SMIB_Tests\SolarFarm\results\csvFiles
1 |  |  |  | E:\Projects\0124_MiddlemountBESS\PSSE\CaseCreates\DMAT_SMIB_Tests\SolarFarm\results\csvFiles
1 | 1 | SF_174-177_Benchmark_DMAT_UF | PSSE_Test_DMAT_SF_174.1.A_MMHY_R0_SCR7.06_XR1.63_P1_Q0 | E:\Projects\0124_MiddlemountBESS\PSSE\CaseCreates\DMAT_SMIB_Tests\SolarFarm\results\csvFiles
1 | 2 | SF_174-177_Benchmark_DMAT_UF | PSSE_Test_DMAT_SF_174.1.B_MMHY_R0_SCR7.06_XR1.63_P1_Q0 | E:\Projects\0124_MiddlemountBESS\PSSE\CaseCreates\DMAT_SMIB_Tests\SolarFarm\results\csvFiles
1 | 3 | SF_174-177_Benchmark_DMAT_UF | PSSE_Test_DMAT_SF_174.2.A_MMHY_R0_SCR4.53_XR1.21_P1_Q0 | E:\Projects\0124_MiddlemountBESS\PSSE\CaseCreates\DMAT_SMIB_Tests\SolarFarm\results\csvFiles
1 | 4 | SF_174-177_Benchmark_DMAT_UF | PSSE_Test_DMAT_SF_174.2.B_MMHY_R0_SCR4.53_XR1.21_P1_Q0 | E:\Projects\0124_MiddlemountBESS\PSSE\CaseCreates\DMAT_SMIB_Tests\SolarFarm\results\csvFiles
1 | 5 | SF_174-177_Benchmark_DMAT_UF | PSSE_Test_DMAT_SF_175.1.A_MMHY_R0_SCR7.06_XR1.63_P0.5_Q0 | E:\Projects\0124_MiddlemountBESS\PSSE\CaseCreates\DMAT_SMIB_Tests\SolarFarm\results\csvFiles
1 | 6 | SF_174-177_Benchmark_DMAT_UF | PSSE_Test_DMAT_SF_175.1.B_MMHY_R0_SCR7.06_XR1.63_P0.5_Q0 | E:\Projects\0124_MiddlemountBESS\PSSE\CaseCreates\DMAT_SMIB_Tests\SolarFarm\results\csvFiles
1 | 7 | SF_174-177_Benchmark_DMAT_UF | PSSE_Test_DMAT_SF_175.2.A_MMHY_R0_SCR4.53_XR1.21_P0.5_Q0 | E:\Projects\0124_MiddlemountBESS\PSSE\CaseCreates\DMAT_SMIB_Tests\SolarFarm\results\csvFiles
1 | 8 | SF_174-177_Benchmark_DMAT_UF | PSSE_Test_DMAT_SF_175.2.B_MMHY_R0_SCR4.53_XR1.21_P0.5_Q0 | E:\Projects\0124_MiddlemountBESS\PSSE\CaseCreates\DMAT_SMIB_Tests\SolarFarm\results\csvFiles
1 | 9 | SF_174-177_Benchmark_DMAT_UF | PSSE_Test_DMAT_SF_176.1.A_MMHY_R0_SCR7.06_XR1.63_P0.5_Q0 | E:\Projects\0124_MiddlemountBESS\PSSE\CaseCreates\DMAT_SMIB_Tests\SolarFarm\results\csvFiles
1 | 10 | SF_174-177_Benchmark_DMAT_UF | PSSE_Test_DMAT_SF_176.1.B_MMHY_R0_SCR7.06_XR1.63_P0.5_Q0 | E:\Projects\0124_MiddlemountBESS\PSSE\CaseCreates\DMAT_SMIB_Tests\SolarFarm\results\csvFiles
1 | 11 | SF_174-177_Benchmark_DMAT_UF | PSSE_Test_DMAT_SF_176.2.A_MMHY_R0_SCR4.53_XR1.21_P0.5_Q0 | E:\Projects\0124_MiddlemountBESS\PSSE\CaseCreates\DMAT_SMIB_Tests\SolarFarm\results\csvFiles
1 | 12 | SF_174-177_Benchmark_DMAT_UF | PSSE_Test_DMAT_SF_176.2.B_MMHY_R0_SCR4.53_XR1.21_P0.5_Q0 | E:\Projects\0124_MiddlemountBESS\PSSE\CaseCreates\DMAT_SMIB_Tests\SolarFarm\results\csvFiles
1 | 13 | SF_174-177_Benchmark_DMAT_UF | PSSE_Test_DMAT_SF_177.1.A_MMHY_R0_SCR7.06_XR1.63_P0.05_Q0 | E:\Projects\0124_MiddlemountBESS\PSSE\CaseCreates\DMAT_SMIB_Tests\SolarFarm\results\csvFiles
1 | 14 | SF_174-177_Benchmark_DMAT_UF | PSSE_Test_DMAT_SF_177.1.B_MMHY_R0_SCR7.06_XR1.63_P0.05_Q0 | E:\Projects\0124_MiddlemountBESS\PSSE\CaseCreates\DMAT_SMIB_Tests\SolarFarm\results\csvFiles
1 | 15 | SF_174-177_Benchmark_DMAT_UF | PSSE_Test_DMAT_SF_177.2.A_MMHY_R0_SCR4.53_XR1.21_P0.05_Q0 | E:\Projects\0124_MiddlemountBESS\PSSE\CaseCreates\DMAT_SMIB_Tests\SolarFarm\results\csvFiles
1 | 16 | SF_174-177_Benchmark_DMAT_UF | PSSE_Test_DMAT_SF_177.2.B_MMHY_R0_SCR4.53_XR1.21_P0.05_Q0 | E:\Projects\0124_MiddlemountBESS\PSSE\CaseCreates\DMAT_SMIB_Tests\SolarFarm\results\csvFiles
1 |  |  |  | E:\Projects\0124_MiddlemountBESS\PSSE\CaseCreates\DMAT_SMIB_Tests\SolarFarm\results\csvFiles
1 |  |  |  | E:\Projects\0124_MiddlemountBESS\PSSE\CaseCreates\DMAT_SMIB_Tests\SolarFarm\results\csvFiles
1 | 1 | SF_178-185_Benchmark_DMAT_GridSteps | PSSE_Test_DMAT_SF_180.1_MMHY_R0_SCR7.06_XR1.63_P1_Q0 | E:\Projects\0124_MiddlemountBESS\PSSE\CaseCreates\DMAT_SMIB_Tests\SolarFarm\results\csvFiles
1 | 2 | SF_178-185_Benchmark_DMAT_GridSteps | PSSE_Test_DMAT_SF_180.2_MMHY_R0_SCR4.53_XR1.21_P1_Q0 | E:\Projects\0124_MiddlemountBESS\PSSE\CaseCreates\DMAT_SMIB_Tests\SolarFarm\results\csvFiles
1 | 3 | SF_178-185_Benchmark_DMAT_GridSteps | PSSE_Test_DMAT_SF_181.1_MMHY_R0_SCR7.06_XR1.63_P0.5_Q0 | E:\Projects\0124_MiddlemountBESS\PSSE\CaseCreates\DMAT_SMIB_Tests\SolarFarm\results\csvFiles
1 | 4 | SF_178-185_Benchmark_DMAT_GridSteps | PSSE_Test_DMAT_SF_181.2_MMHY_R0_SCR4.53_XR1.21_P0.5_Q0 | E:\Projects\0124_MiddlemountBESS\PSSE\CaseCreates\DMAT_SMIB_Tests\SolarFarm\results\csvFiles
1 | 5 | SF_178-185_Benchmark_DMAT_GridSteps | PSSE_Test_DMAT_SF_184.1_MMHY_R0_SCR7.06_XR1.63_P1_Q0 | E:\Projects\0124_MiddlemountBESS\PSSE\CaseCreates\DMAT_SMIB_Tests\SolarFarm\results\csvFiles
1 | 6 | SF_178-185_Benchmark_DMAT_GridSteps | PSSE_Test_DMAT_SF_184.2_MMHY_R0_SCR4.53_XR1.21_P1_Q0 | E:\Projects\0124_MiddlemountBESS\PSSE\CaseCreates\DMAT_SMIB_Tests\SolarFarm\results\csvFiles
1 | 7 | SF_178-185_Benchmark_DMAT_GridSteps | PSSE_Test_DMAT_SF_185.1_MMHY_R0_SCR7.06_XR1.63_P0.5_Q0 | E:\Projects\0124_MiddlemountBESS\PSSE\CaseCreates\DMAT_SMIB_Tests\SolarFarm\results\csvFiles
1 | 8 | SF_178-185_Benchmark_DMAT_GridSteps | PSSE_Test_DMAT_SF_185.2_MMHY_R0_SCR4.53_XR1.21_P0.5_Q0 | E:\Projects\0124_MiddlemountBESS\PSSE\CaseCreates\DMAT_SMIB_Tests\SolarFarm\results\csvFiles
1 |  |  |  | E:\Projects\0124_MiddlemountBESS\PSSE\CaseCreates\DMAT_SMIB_Tests\SolarFarm\results\csvFiles
1 |  |  |  | E:\Projects\0124_MiddlemountBESS\PSSE\CaseCreates\DMAT_SMIB_Tests\SolarFarm\results\csvFiles
1 | 1 | SF_186-189_Benchmark_DMAT_Vdip | PSSE_Test_DMAT_SF_188.1.A_MMHY_R0_SCR7.06_XR1.63_P1_Q0 | E:\Projects\0124_MiddlemountBESS\PSSE\CaseCreates\DMAT_SMIB_Tests\SolarFarm\results\csvFiles
1 | 2 | SF_186-189_Benchmark_DMAT_Vdip | PSSE_Test_DMAT_SF_188.1.B_MMHY_R0_SCR7.06_XR1.63_P1_Q0 | E:\Projects\0124_MiddlemountBESS\PSSE\CaseCreates\DMAT_SMIB_Tests\SolarFarm\results\csvFiles
1 | 3 | SF_186-189_Benchmark_DMAT_Vdip | PSSE_Test_DMAT_SF_188.1.C_MMHY_R0_SCR7.06_XR1.63_P1_Q0 | E:\Projects\0124_MiddlemountBESS\PSSE\CaseCreates\DMAT_SMIB_Tests\SolarFarm\results\csvFiles
1 | 4 | SF_186-189_Benchmark_DMAT_Vdip | PSSE_Test_DMAT_SF_188.2.A_MMHY_R0_SCR4.53_XR1.21_P1_Q0 | E:\Projects\0124_MiddlemountBESS\PSSE\CaseCreates\DMAT_SMIB_Tests\SolarFarm\results\csvFiles
1 | 5 | SF_186-189_Benchmark_DMAT_Vdip | PSSE_Test_DMAT_SF_188.2.B_MMHY_R0_SCR4.53_XR1.21_P1_Q0 | E:\Projects\0124_MiddlemountBESS\PSSE\CaseCreates\DMAT_SMIB_Tests\SolarFarm\results\csvFiles
1 | 6 | SF_186-189_Benchmark_DMAT_Vdip | PSSE_Test_DMAT_SF_188.2.C_MMHY_R0_SCR4.53_XR1.21_P1_Q0 | E:\Projects\0124_MiddlemountBESS\PSSE\CaseCreates\DMAT_SMIB_Tests\SolarFarm\results\csvFiles
1 | 7 | SF_186-189_Benchmark_DMAT_Vdip | PSSE_Test_DMAT_SF_189.1.A_MMHY_R0_SCR7.06_XR1.63_P0.5_Q0 | E:\Projects\0124_MiddlemountBESS\PSSE\CaseCreates\DMAT_SMIB_Tests\SolarFarm\results\csvFiles
1 | 8 | SF_186-189_Benchmark_DMAT_Vdip | PSSE_Test_DMAT_SF_189.1.B_MMHY_R0_SCR7.06_XR1.63_P0.5_Q0 | E:\Projects\0124_MiddlemountBESS\PSSE\CaseCreates\DMAT_SMIB_Tests\SolarFarm\results\csvFiles
1 | 9 | SF_186-189_Benchmark_DMAT_Vdip | PSSE_Test_DMAT_SF_189.1.C_MMHY_R0_SCR7.06_XR1.63_P0.5_Q0 | E:\Projects\0124_MiddlemountBESS\PSSE\CaseCreates\DMAT_SMIB_Tests\SolarFarm\results\csvFiles
1 | 10 | SF_186-189_Benchmark_DMAT_Vdip | PSSE_Test_DMAT_SF_189.2.A_MMHY_R0_SCR4.53_XR1.21_P0.5_Q0 | E:\Projects\0124_MiddlemountBESS\PSSE\CaseCreates\DMAT_SMIB_Tests\SolarFarm\results\csvFiles
1 | 11 | SF_186-189_Benchmark_DMAT_Vdip | PSSE_Test_DMAT_SF_189.2.B_MMHY_R0_SCR4.53_XR1.21_P0.5_Q0 | E:\Projects\0124_MiddlemountBESS\PSSE\CaseCreates\DMAT_SMIB_Tests\SolarFarm\results\csvFiles
1 | 12 | SF_186-189_Benchmark_DMAT_Vdip | PSSE_Test_DMAT_SF_189.2.C_MMHY_R0_SCR4.53_XR1.21_P0.5_Q0 | E:\Projects\0124_MiddlemountBESS\PSSE\CaseCreates\DMAT_SMIB_Tests\SolarFarm\results\csvFiles
1 |  |  |  | E:\Projects\0124_MiddlemountBESS\PSSE\CaseCreates\DMAT_SMIB_Tests\SolarFarm\results\csvFiles
1 |  |  |  | E:\Projects\0124_MiddlemountBESS\PSSE\CaseCreates\DMAT_SMIB_Tests\SolarFarm\results\csvFiles
1 | 1 | SF_193-198_Benchmark_DMAT_PhaseAngle | PSSE_Test_DMAT_SF_197.1_MMHY_R0_SCR7.06_XR1.63_P1_Q0 | E:\Projects\0124_MiddlemountBESS\PSSE\CaseCreates\DMAT_SMIB_Tests\SolarFarm\results\csvFiles
1 | 2 | SF_193-198_Benchmark_DMAT_PhaseAngle | PSSE_Test_DMAT_SF_197.2_MMHY_R0_SCR4.53_XR1.21_P1_Q0 | E:\Projects\0124_MiddlemountBESS\PSSE\CaseCreates\DMAT_SMIB_Tests\SolarFarm\results\csvFiles
1 |  |  |  | E:\Projects\0124_MiddlemountBESS\PSSE\CaseCreates\DMAT_SMIB_Tests\SolarFarm\results\csvFiles
1 |  |  |  | E:\Projects\0124_MiddlemountBESS\PSSE\CaseCreates\DMAT_SMIB_Tests\SolarFarm\results\csvFiles
1 | 1 | SF_199_Benchmark_DMAT_SCRPref | PSSE_Test_DMAT_SF_199.1_MMHY_R0_SCR1_XR14_P0.05_Q0 | E:\Projects\0124_MiddlemountBESS\PSSE\CaseCreates\DMAT_SMIB_Tests\SolarFarm\results\csvFiles
1 | 2 | SF_199_Benchmark_DMAT_SCRPref | PSSE_Test_DMAT_SF_199.2_MMHY_R0_SCR1_XR3_P0.05_Q0 | E:\Projects\0124_MiddlemountBESS\PSSE\CaseCreates\DMAT_SMIB_Tests\SolarFarm\results\csvFiles
1 |  |  |  | E:\Projects\0124_MiddlemountBESS\PSSE\CaseCreates\DMAT_SMIB_Tests\SolarFarm\results\csvFiles
1 |  |  |  | E:\Projects\0124_MiddlemountBESS\PSSE\CaseCreates\DMAT_SMIB_Tests\SolarFarm\results\csvFiles
1 | 1 | SF_200-205_Benchmark_DMAT_POCFRT | PSSE_Test_DMAT_SF_200.1_MMHY_R0_SCR3_XR14_P1_Q0 | E:\Projects\0124_MiddlemountBESS\PSSE\CaseCreates\DMAT_SMIB_Tests\SolarFarm\results\csvFiles
1 | 2 | SF_200-205_Benchmark_DMAT_POCFRT | PSSE_Test_DMAT_SF_200.2_MMHY_R0_SCR3_XR3_P1_Q0 | E:\Projects\0124_MiddlemountBESS\PSSE\CaseCreates\DMAT_SMIB_Tests\SolarFarm\results\csvFiles
1 | 3 | SF_200-205_Benchmark_DMAT_POCFRT | PSSE_Test_DMAT_SF_203.1_MMHY_R0_SCR3_XR14_P1_Q0 | E:\Projects\0124_MiddlemountBESS\PSSE\CaseCreates\DMAT_SMIB_Tests\SolarFarm\results\csvFiles
1 | 4 | SF_200-205_Benchmark_DMAT_POCFRT | PSSE_Test_DMAT_SF_203.2_MMHY_R0_SCR3_XR3_P1_Q0 | E:\Projects\0124_MiddlemountBESS\PSSE\CaseCreates\DMAT_SMIB_Tests\SolarFarm\results\csvFiles
1 |  |  |  | E:\Projects\0124_MiddlemountBESS\PSSE\CaseCreates\DMAT_SMIB_Tests\SolarFarm\results\csvFiles
1 |  |  |  | E:\Projects\0124_MiddlemountBESS\PSSE\CaseCreates\DMAT_SMIB_Tests\SolarFarm\results\csvFiles
1 | 1 | SF_206-225_Benchmark_DMAT_SITEFRT | PSSE_Test_DMAT_SF_206.1_MMHY_R0_SCR7.06_XR1.63_P1_Q0 | E:\Projects\0124_MiddlemountBESS\PSSE\CaseCreates\DMAT_SMIB_Tests\SolarFarm\results\csvFiles
1 | 2 | SF_206-225_Benchmark_DMAT_SITEFRT | PSSE_Test_DMAT_SF_206.2_MMHY_R0_SCR4.53_XR1.21_P1_Q0 | E:\Projects\0124_MiddlemountBESS\PSSE\CaseCreates\DMAT_SMIB_Tests\SolarFarm\results\csvFiles
1 | 3 | SF_206-225_Benchmark_DMAT_SITEFRT | PSSE_Test_DMAT_SF_207.1_MMHY_R0_SCR7.06_XR1.63_P1_Q0 | E:\Projects\0124_MiddlemountBESS\PSSE\CaseCreates\DMAT_SMIB_Tests\SolarFarm\results\csvFiles
1 | 4 | SF_206-225_Benchmark_DMAT_SITEFRT | PSSE_Test_DMAT_SF_207.2_MMHY_R0_SCR4.53_XR1.21_P1_Q0 | E:\Projects\0124_MiddlemountBESS\PSSE\CaseCreates\DMAT_SMIB_Tests\SolarFarm\results\csvFiles
1 | 5 | SF_206-225_Benchmark_DMAT_SITEFRT | PSSE_Test_DMAT_SF_208.1_MMHY_R0_SCR7.06_XR1.63_P1_Q0 | E:\Projects\0124_MiddlemountBESS\PSSE\CaseCreates\DMAT_SMIB_Tests\SolarFarm\results\csvFiles
1 | 6 | SF_206-225_Benchmark_DMAT_SITEFRT | PSSE_Test_DMAT_SF_208.2_MMHY_R0_SCR4.53_XR1.21_P1_Q0 | E:\Projects\0124_MiddlemountBESS\PSSE\CaseCreates\DMAT_SMIB_Tests\SolarFarm\results\csvFiles
1 | 7 | SF_206-225_Benchmark_DMAT_SITEFRT | PSSE_Test_DMAT_SF_209.1_MMHY_R0_SCR7.06_XR1.63_P1_Q0 | E:\Projects\0124_MiddlemountBESS\PSSE\CaseCreates\DMAT_SMIB_Tests\SolarFarm\results\csvFiles
1 | 8 | SF_206-225_Benchmark_DMAT_SITEFRT | PSSE_Test_DMAT_SF_209.2_MMHY_R0_SCR4.53_XR1.21_P1_Q0 | E:\Projects\0124_MiddlemountBESS\PSSE\CaseCreates\DMAT_SMIB_Tests\SolarFarm\results\csvFiles
1 | 9 | SF_206-225_Benchmark_DMAT_SITEFRT | PSSE_Test_DMAT_SF_210.1_MMHY_R0_SCR7.06_XR1.63_P1_Q0 | E:\Projects\0124_MiddlemountBESS\PSSE\CaseCreates\DMAT_SMIB_Tests\SolarFarm\results\csvFiles
1 | 10 | SF_206-225_Benchmark_DMAT_SITEFRT | PSSE_Test_DMAT_SF_210.2_MMHY_R0_SCR4.53_XR1.21_P1_Q0 | E:\Projects\0124_MiddlemountBESS\PSSE\CaseCreates\DMAT_SMIB_Tests\SolarFarm\results\csvFiles
1 | 11 | SF_206-225_Benchmark_DMAT_SITEFRT | PSSE_Test_DMAT_SF_211.1_MMHY_R0_SCR7.06_XR1.63_P1_Q0 | E:\Projects\0124_MiddlemountBESS\PSSE\CaseCreates\DMAT_SMIB_Tests\SolarFarm\results\csvFiles
1 | 12 | SF_206-225_Benchmark_DMAT_SITEFRT | PSSE_Test_DMAT_SF_211.2_MMHY_R0_SCR4.53_XR1.21_P1_Q0 | E:\Projects\0124_MiddlemountBESS\PSSE\CaseCreates\DMAT_SMIB_Tests\SolarFarm\results\csvFiles
1 | 13 | SF_206-225_Benchmark_DMAT_SITEFRT | PSSE_Test_DMAT_SF_212.1_MMHY_R0_SCR7.06_XR1.63_P1_Q0 | E:\Projects\0124_MiddlemountBESS\PSSE\CaseCreates\DMAT_SMIB_Tests\SolarFarm\results\csvFiles
1 | 14 | SF_206-225_Benchmark_DMAT_SITEFRT | PSSE_Test_DMAT_SF_212.2_MMHY_R0_SCR4.53_XR1.21_P1_Q0 | E:\Projects\0124_MiddlemountBESS\PSSE\CaseCreates\DMAT_SMIB_Tests\SolarFarm\results\csvFiles
1 | 15 | SF_206-225_Benchmark_DMAT_SITEFRT | PSSE_Test_DMAT_SF_213.1_MMHY_R0_SCR7.06_XR1.63_P1_Q0 | E:\Projects\0124_MiddlemountBESS\PSSE\CaseCreates\DMAT_SMIB_Tests\SolarFarm\results\csvFiles
1 | 16 | SF_206-225_Benchmark_DMAT_SITEFRT | PSSE_Test_DMAT_SF_213.2_MMHY_R0_SCR4.53_XR1.21_P1_Q0 | E:\Projects\0124_MiddlemountBESS\PSSE\CaseCreates\DMAT_SMIB_Tests\SolarFarm\results\csvFiles
1 | 17 | SF_206-225_Benchmark_DMAT_SITEFRT | PSSE_Test_DMAT_SF_214.1_MMHY_R0_SCR7.06_XR1.63_P1_Q0 | E:\Projects\0124_MiddlemountBESS\PSSE\CaseCreates\DMAT_SMIB_Tests\SolarFarm\results\csvFiles
1 | 18 | SF_206-225_Benchmark_DMAT_SITEFRT | PSSE_Test_DMAT_SF_214.2_MMHY_R0_SCR4.53_XR1.21_P1_Q0 | E:\Projects\0124_MiddlemountBESS\PSSE\CaseCreates\DMAT_SMIB_Tests\SolarFarm\results\csvFiles
1 | 19 | SF_206-225_Benchmark_DMAT_SITEFRT | PSSE_Test_DMAT_SF_215.1_MMHY_R0_SCR7.06_XR1.63_P1_Q0 | E:\Projects\0124_MiddlemountBESS\PSSE\CaseCreates\DMAT_SMIB_Tests\SolarFarm\results\csvFiles
1 | 20 | SF_206-225_Benchmark_DMAT_SITEFRT | PSSE_Test_DMAT_SF_215.2_MMHY_R0_SCR4.53_XR1.21_P1_Q0 | E:\Projects\0124_MiddlemountBESS\PSSE\CaseCreates\DMAT_SMIB_Tests\SolarFarm\results\csvFiles
1 | 21 | SF_206-225_Benchmark_DMAT_SITEFRT | PSSE_Test_DMAT_SF_216.1_MMHY_R0_SCR7.06_XR1.63_P0.5_Q0 | E:\Projects\0124_MiddlemountBESS\PSSE\CaseCreates\DMAT_SMIB_Tests\SolarFarm\results\csvFiles
1 | 22 | SF_206-225_Benchmark_DMAT_SITEFRT | PSSE_Test_DMAT_SF_216.2_MMHY_R0_SCR4.53_XR1.21_P0.5_Q0 | E:\Projects\0124_MiddlemountBESS\PSSE\CaseCreates\DMAT_SMIB_Tests\SolarFarm\results\csvFiles
1 | 23 | SF_206-225_Benchmark_DMAT_SITEFRT | PSSE_Test_DMAT_SF_217.1_MMHY_R0_SCR7.06_XR1.63_P0.5_Q0 | E:\Projects\0124_MiddlemountBESS\PSSE\CaseCreates\DMAT_SMIB_Tests\SolarFarm\results\csvFiles
1 | 24 | SF_206-225_Benchmark_DMAT_SITEFRT | PSSE_Test_DMAT_SF_217.2_MMHY_R0_SCR4.53_XR1.21_P0.5_Q0 | E:\Projects\0124_MiddlemountBESS\PSSE\CaseCreates\DMAT_SMIB_Tests\SolarFarm\results\csvFiles
1 | 25 | SF_206-225_Benchmark_DMAT_SITEFRT | PSSE_Test_DMAT_SF_218.1_MMHY_R0_SCR7.06_XR1.63_P0.5_Q0 | E:\Projects\0124_MiddlemountBESS\PSSE\CaseCreates\DMAT_SMIB_Tests\SolarFarm\results\csvFiles
1 | 26 | SF_206-225_Benchmark_DMAT_SITEFRT | PSSE_Test_DMAT_SF_218.2_MMHY_R0_SCR4.53_XR1.21_P0.5_Q0 | E:\Projects\0124_MiddlemountBESS\PSSE\CaseCreates\DMAT_SMIB_Tests\SolarFarm\results\csvFiles
1 | 27 | SF_206-225_Benchmark_DMAT_SITEFRT | PSSE_Test_DMAT_SF_219.1_MMHY_R0_SCR7.06_XR1.63_P0.5_Q0 | E:\Projects\0124_MiddlemountBESS\PSSE\CaseCreates\DMAT_SMIB_Tests\SolarFarm\results\csvFiles
1 | 28 | SF_206-225_Benchmark_DMAT_SITEFRT | PSSE_Test_DMAT_SF_219.2_MMHY_R0_SCR4.53_XR1.21_P0.5_Q0 | E:\Projects\0124_MiddlemountBESS\PSSE\CaseCreates\DMAT_SMIB_Tests\SolarFarm\results\csvFiles
1 | 29 | SF_206-225_Benchmark_DMAT_SITEFRT | PSSE_Test_DMAT_SF_220.1_MMHY_R0_SCR7.06_XR1.63_P0.5_Q0 | E:\Projects\0124_MiddlemountBESS\PSSE\CaseCreates\DMAT_SMIB_Tests\SolarFarm\results\csvFiles
1 | 30 | SF_206-225_Benchmark_DMAT_SITEFRT | PSSE_Test_DMAT_SF_220.2_MMHY_R0_SCR4.53_XR1.21_P0.5_Q0 | E:\Projects\0124_MiddlemountBESS\PSSE\CaseCreates\DMAT_SMIB_Tests\SolarFarm\results\csvFiles
1 | 31 | SF_206-225_Benchmark_DMAT_SITEFRT | PSSE_Test_DMAT_SF_221.1_MMHY_R0_SCR7.06_XR1.63_P0.5_Q0 | E:\Projects\0124_MiddlemountBESS\PSSE\CaseCreates\DMAT_SMIB_Tests\SolarFarm\results\csvFiles
1 | 32 | SF_206-225_Benchmark_DMAT_SITEFRT | PSSE_Test_DMAT_SF_221.2_MMHY_R0_SCR4.53_XR1.21_P0.5_Q0 | E:\Projects\0124_MiddlemountBESS\PSSE\CaseCreates\DMAT_SMIB_Tests\SolarFarm\results\csvFiles
1 | 33 | SF_206-225_Benchmark_DMAT_SITEFRT | PSSE_Test_DMAT_SF_222.1_MMHY_R0_SCR7.06_XR1.63_P0.5_Q0 | E:\Projects\0124_MiddlemountBESS\PSSE\CaseCreates\DMAT_SMIB_Tests\SolarFarm\results\csvFiles
1 | 34 | SF_206-225_Benchmark_DMAT_SITEFRT | PSSE_Test_DMAT_SF_222.2_MMHY_R0_SCR4.53_XR1.21_P0.5_Q0 | E:\Projects\0124_MiddlemountBESS\PSSE\CaseCreates\DMAT_SMIB_Tests\SolarFarm\results\csvFiles
1 | 35 | SF_206-225_Benchmark_DMAT_SITEFRT | PSSE_Test_DMAT_SF_223.1_MMHY_R0_SCR7.06_XR1.63_P0.5_Q0 | E:\Projects\0124_MiddlemountBESS\PSSE\CaseCreates\DMAT_SMIB_Tests\SolarFarm\results\csvFiles
1 | 36 | SF_206-225_Benchmark_DMAT_SITEFRT | PSSE_Test_DMAT_SF_223.2_MMHY_R0_SCR4.53_XR1.21_P0.5_Q0 | E:\Projects\0124_MiddlemountBESS\PSSE\CaseCreates\DMAT_SMIB_Tests\SolarFarm\results\csvFiles
1 | 37 | SF_206-225_Benchmark_DMAT_SITEFRT | PSSE_Test_DMAT_SF_224.1_MMHY_R0_SCR7.06_XR1.63_P0.5_Q0 | E:\Projects\0124_MiddlemountBESS\PSSE\CaseCreates\DMAT_SMIB_Tests\SolarFarm\results\csvFiles
1 | 38 | SF_206-225_Benchmark_DMAT_SITEFRT | PSSE_Test_DMAT_SF_224.2_MMHY_R0_SCR4.53_XR1.21_P0.5_Q0 | E:\Projects\0124_MiddlemountBESS\PSSE\CaseCreates\DMAT_SMIB_Tests\SolarFarm\results\csvFiles
1 | 39 | SF_206-225_Benchmark_DMAT_SITEFRT | PSSE_Test_DMAT_SF_225.1_MMHY_R0_SCR7.06_XR1.63_P0.5_Q0 | E:\Projects\0124_MiddlemountBESS\PSSE\CaseCreates\DMAT_SMIB_Tests\SolarFarm\results\csvFiles
1 | 40 | SF_206-225_Benchmark_DMAT_SITEFRT | PSSE_Test_DMAT_SF_225.2_MMHY_R0_SCR4.53_XR1.21_P0.5_Q0 | E:\Projects\0124_MiddlemountBESS\PSSE\CaseCreates\DMAT_SMIB_Tests\SolarFarm\results\csvFiles
1 |  |  |  | E:\Projects\0124_MiddlemountBESS\PSSE\CaseCreates\DMAT_SMIB_Tests\SolarFarm\results\csvFiles
1 |  |  |  | E:\Projects\0124_MiddlemountBESS\PSSE\CaseCreates\DMAT_SMIB_Tests\SolarFarm\results\csvFiles
1 | 1 | SF_226-229_Benchmark_DMAT_IRR | PSSE_Test_DMAT_SF_226.1_MMHY_R0_SCR7.06_XR1.63_P1_Q0 | E:\Projects\0124_MiddlemountBESS\PSSE\CaseCreates\DMAT_SMIB_Tests\SolarFarm\results\csvFiles
1 | 2 | SF_226-229_Benchmark_DMAT_IRR | PSSE_Test_DMAT_SF_226.2_MMHY_R0_SCR4.53_XR1.21_P1_Q0 | E:\Projects\0124_MiddlemountBESS\PSSE\CaseCreates\DMAT_SMIB_Tests\SolarFarm\results\csvFiles
1 | 3 | SF_226-229_Benchmark_DMAT_IRR | PSSE_Test_DMAT_SF_228.1_MMHY_R0_SCR7.06_XR1.63_P0.5_Q0 | E:\Projects\0124_MiddlemountBESS\PSSE\CaseCreates\DMAT_SMIB_Tests\SolarFarm\results\csvFiles
1 | 4 | SF_226-229_Benchmark_DMAT_IRR | PSSE_Test_DMAT_SF_228.2_MMHY_R0_SCR4.53_XR1.21_P0.5_Q0 | E:\Projects\0124_MiddlemountBESS\PSSE\CaseCreates\DMAT_SMIB_Tests\SolarFarm\results\csvFiles
PSCAD Studies
2 | 1 | SF_0_Benchmark_DMAT_FlatRun | PSCAD_DMAT_SF_FR_SCR7.06_XR1.63_P1_Q0_FR.01 | E:\Projects\0124_MiddlemountBESS\PSCAD\Solar\Extra\DMAT\results
2 | 2 | SF_0_Benchmark_DMAT_FlatRun | PSCAD_DMAT_SF_FR_SCR4.53_XR1.21_P1_Q0_FR.011 | E:\Projects\0124_MiddlemountBESS\PSCAD\Solar\Extra\DMAT\results
2 | 3 | SF_0_Benchmark_DMAT_FlatRun | PSCAD_DMAT_SF_FR_SCR5_XR6_P1_Q0_FR.012 | E:\Projects\0124_MiddlemountBESS\PSCAD\Solar\Extra\DMAT\results
2 | 4 | SF_0_Benchmark_DMAT_FlatRun | PSCAD_DMAT_SF_FR_SCR7.06_XR1.63_P1_Q0_FR.02 | E:\Projects\0124_MiddlemountBESS\PSCAD\Solar\Extra\DMAT\results
2 | 5 | SF_0_Benchmark_DMAT_FlatRun | PSCAD_DMAT_SF_FR_SCR4.53_XR1.21_P1_Q0_FR.021 | E:\Projects\0124_MiddlemountBESS\PSCAD\Solar\Extra\DMAT\results
2 | 6 | SF_0_Benchmark_DMAT_FlatRun | PSCAD_DMAT_SF_FR_SCR5_XR6_P1_Q0_FR.022 | E:\Projects\0124_MiddlemountBESS\PSCAD\Solar\Extra\DMAT\results
2 | 7 | SF_0_Benchmark_DMAT_FlatRun | PSCAD_DMAT_SF_FR_SCR7.06_XR1.63_P0.05_Q0_FR.03 | E:\Projects\0124_MiddlemountBESS\PSCAD\Solar\Extra\DMAT\results
2 | 8 | SF_0_Benchmark_DMAT_FlatRun | PSCAD_DMAT_SF_FR_SCR4.53_XR1.21_P0.05_Q0_FR.031 | E:\Projects\0124_MiddlemountBESS\PSCAD\Solar\Extra\DMAT\results
2 | 9 | SF_0_Benchmark_DMAT_FlatRun | PSCAD_DMAT_SF_FR_SCR5_XR6_P0.05_Q0_FR.032 | E:\Projects\0124_MiddlemountBESS\PSCAD\Solar\Extra\DMAT\results
2 | 10 | SF_0_Benchmark_DMAT_FlatRun | PSCAD_DMAT_SF_FR_SCR7.06_XR1.63_P1_Q0_FR.04 | E:\Projects\0124_MiddlemountBESS\PSCAD\Solar\Extra\DMAT\results
2 | 11 | SF_0_Benchmark_DMAT_FlatRun | PSCAD_DMAT_SF_FR_SCR4.53_XR1.21_P1_Q0_FR.041 | E:\Projects\0124_MiddlemountBESS\PSCAD\Solar\Extra\DMAT\results
2
2
2 | 1 | SF_13-36_Benchmark_DMAT_3PHG | PSCAD_DMAT_SF_3P_SCR10_XR14_P1_Q0_3P.Balanced.13 | E:\Projects\0124_MiddlemountBESS\PSCAD\Solar\Extra\DMAT\results
2 | 2 | SF_13-36_Benchmark_DMAT_3PHG | PSCAD_DMAT_SF_3P_SCR10_XR14_P1_Q-0.3_3P.Balanced.14 | E:\Projects\0124_MiddlemountBESS\PSCAD\Solar\Extra\DMAT\results
2 | 3 | SF_13-36_Benchmark_DMAT_3PHG | PSCAD_DMAT_SF_3P_SCR10_XR14_P1_Q0.3_3P.Balanced.15 | E:\Projects\0124_MiddlemountBESS\PSCAD\Solar\Extra\DMAT\results
2 | 4 | SF_13-36_Benchmark_DMAT_3PHG | PSCAD_DMAT_SF_3P_SCR3_XR14_P1_Q0_3P.Balanced.16 | E:\Projects\0124_MiddlemountBESS\PSCAD\Solar\Extra\DMAT\results
2 | 5 | SF_13-36_Benchmark_DMAT_3PHG | PSCAD_DMAT_SF_3P_SCR3_XR3_P1_Q-0.3_3P.Balanced.17 | E:\Projects\0124_MiddlemountBESS\PSCAD\Solar\Extra\DMAT\results
2 | 6 | SF_13-36_Benchmark_DMAT_3PHG | PSCAD_DMAT_SF_3P_SCR3_XR3_P1_Q0.3_3P.Balanced.18 | E:\Projects\0124_MiddlemountBESS\PSCAD\Solar\Extra\DMAT\results
2 | 7 | SF_13-36_Benchmark_DMAT_3PHG | PSCAD_DMAT_SF_3P_SCR10_XR14_P0.05_Q0_3P.Balanced.19 | E:\Projects\0124_MiddlemountBESS\PSCAD\Solar\Extra\DMAT\results
2 | 8 | SF_13-36_Benchmark_DMAT_3PHG | PSCAD_DMAT_SF_3P_SCR10_XR14_P0.05_Q-0.3_3P.Balanced.20 | E:\Projects\0124_MiddlemountBESS\PSCAD\Solar\Extra\DMAT\results
2 | 9 | SF_13-36_Benchmark_DMAT_3PHG | PSCAD_DMAT_SF_3P_SCR10_XR14_P0.05_Q0.3_3P.Balanced.21 | E:\Projects\0124_MiddlemountBESS\PSCAD\Solar\Extra\DMAT\results
2 | 10 | SF_13-36_Benchmark_DMAT_3PHG | PSCAD_DMAT_SF_3P_SCR3_XR14_P0.05_Q0_3P.Balanced.22 | E:\Projects\0124_MiddlemountBESS\PSCAD\Solar\Extra\DMAT\results
2 | 11 | SF_13-36_Benchmark_DMAT_3PHG | PSCAD_DMAT_SF_3P_SCR3_XR3_P0.05_Q-0.3_3P.Balanced.23 | E:\Projects\0124_MiddlemountBESS\PSCAD\Solar\Extra\DMAT\results
2 | 12 | SF_13-36_Benchmark_DMAT_3PHG | PSCAD_DMAT_SF_3P_SCR3_XR3_P0.05_Q0.3_3P.Balanced.24 | E:\Projects\0124_MiddlemountBESS\PSCAD\Solar\Extra\DMAT\results
2 | 13 | SF_13-36_Benchmark_DMAT_3PHG | PSCAD_DMAT_SF_3P_SCR10_XR14_P1_Q0_3P.Balanced.25 | E:\Projects\0124_MiddlemountBESS\PSCAD\Solar\Extra\DMAT\results
2 | 14 | SF_13-36_Benchmark_DMAT_3PHG | PSCAD_DMAT_SF_3P_SCR10_XR14_P1_Q-0.3_3P.Balanced.26 | E:\Projects\0124_MiddlemountBESS\PSCAD\Solar\Extra\DMAT\results
2 | 15 | SF_13-36_Benchmark_DMAT_3PHG | PSCAD_DMAT_SF_3P_SCR10_XR14_P1_Q0.3_3P.Balanced.27 | E:\Projects\0124_MiddlemountBESS\PSCAD\Solar\Extra\DMAT\results
2 | 16 | SF_13-36_Benchmark_DMAT_3PHG | PSCAD_DMAT_SF_3P_SCR3_XR14_P1_Q0_3P.Balanced.28 | E:\Projects\0124_MiddlemountBESS\PSCAD\Solar\Extra\DMAT\results
2 | 17 | SF_13-36_Benchmark_DMAT_3PHG | PSCAD_DMAT_SF_3P_SCR3_XR3_P1_Q-0.3_3P.Balanced.29 | E:\Projects\0124_MiddlemountBESS\PSCAD\Solar\Extra\DMAT\results
2 | 18 | SF_13-36_Benchmark_DMAT_3PHG | PSCAD_DMAT_SF_3P_SCR3_XR3_P1_Q0.3_3P.Balanced.30 | E:\Projects\0124_MiddlemountBESS\PSCAD\Solar\Extra\DMAT\results
2 | 19 | SF_13-36_Benchmark_DMAT_3PHG | PSCAD_DMAT_SF_3P_SCR10_XR14_P0.05_Q0_3P.Balanced.31 | E:\Projects\0124_MiddlemountBESS\PSCAD\Solar\Extra\DMAT\results
2 | 20 | SF_13-36_Benchmark_DMAT_3PHG | PSCAD_DMAT_SF_3P_SCR10_XR14_P0.05_Q-0.3_3P.Balanced.32 | E:\Projects\0124_MiddlemountBESS\PSCAD\Solar\Extra\DMAT\results
2 | 21 | SF_13-36_Benchmark_DMAT_3PHG | PSCAD_DMAT_SF_3P_SCR10_XR14_P0.05_Q0.3_3P.Balanced.33 | E:\Projects\0124_MiddlemountBESS\PSCAD\Solar\Extra\DMAT\results
2 | 22 | SF_13-36_Benchmark_DMAT_3PHG | PSCAD_DMAT_SF_3P_SCR3_XR14_P0.05_Q0_3P.Balanced.34 | E:\Projects\0124_MiddlemountBESS\PSCAD\Solar\Extra\DMAT\results
2 | 23 | SF_13-36_Benchmark_DMAT_3PHG | PSCAD_DMAT_SF_3P_SCR3_XR3_P0.05_Q-0.3_3P.Balanced.35 | E:\Projects\0124_MiddlemountBESS\PSCAD\Solar\Extra\DMAT\results
2 | 24 | SF_13-36_Benchmark_DMAT_3PHG | PSCAD_DMAT_SF_3P_SCR3_XR3_P0.05_Q0.3_3P.Balanced.36 | E:\Projects\0124_MiddlemountBESS\PSCAD\Solar\Extra\DMAT\results
2
2
2 | 1 | SF_37-60_Benchmark_DMAT_2PHG | PSCAD_DMAT_SF_2P_SCR10_XR14_P1_Q0_2P.Unbalanced.37_1 | E:\Projects\0124_MiddlemountBESS\PSCAD\Solar\Extra\DMAT\results
2 | 2 | SF_37-60_Benchmark_DMAT_2PHG | PSCAD_DMAT_SF_2P_SCR7.06_XR1.63_P1_Q0_2P.Unbalanced.37_2 | E:\Projects\0124_MiddlemountBESS\PSCAD\Solar\Extra\DMAT\results
2 | 3 | SF_37-60_Benchmark_DMAT_2PHG | PSCAD_DMAT_SF_2P_SCR4.53_XR1.21_P1_Q0_2P.Unbalanced.37_3 | E:\Projects\0124_MiddlemountBESS\PSCAD\Solar\Extra\DMAT\results
2 | 4 | SF_37-60_Benchmark_DMAT_2PHG | PSCAD_DMAT_SF_2P_SCR10_XR14_P0.05_Q0_2P.Unbalanced.43_1 | E:\Projects\0124_MiddlemountBESS\PSCAD\Solar\Extra\DMAT\results
2 | 5 | SF_37-60_Benchmark_DMAT_2PHG | PSCAD_DMAT_SF_2P_SCR7.06_XR1.63_P0.05_Q0_2P.Unbalanced.43_2 | E:\Projects\0124_MiddlemountBESS\PSCAD\Solar\Extra\DMAT\results
2 | 6 | SF_37-60_Benchmark_DMAT_2PHG | PSCAD_DMAT_SF_2P_SCR4.53_XR1.21_P0.05_Q0_2P.Unbalanced.43_3 | E:\Projects\0124_MiddlemountBESS\PSCAD\Solar\Extra\DMAT\results
2 | 7 | SF_37-60_Benchmark_DMAT_2PHG | PSCAD_DMAT_SF_2P_SCR10_XR14_P1_Q0_2P.Unbalanced.49_1 | E:\Projects\0124_MiddlemountBESS\PSCAD\Solar\Extra\DMAT\results
2 | 8 | SF_37-60_Benchmark_DMAT_2PHG | PSCAD_DMAT_SF_2P_SCR7.06_XR1.63_P1_Q0_2P.Unbalanced.49_2 | E:\Projects\0124_MiddlemountBESS\PSCAD\Solar\Extra\DMAT\results
2 | 9 | SF_37-60_Benchmark_DMAT_2PHG | PSCAD_DMAT_SF_2P_SCR4.53_XR1.21_P1_Q0_2P.Unbalanced.49_3 | E:\Projects\0124_MiddlemountBESS\PSCAD\Solar\Extra\DMAT\results
2 | 10 | SF_37-60_Benchmark_DMAT_2PHG | PSCAD_DMAT_SF_2P_SCR10_XR14_P0.05_Q0_2P.Unbalanced.55_1 | E:\Projects\0124_MiddlemountBESS\PSCAD\Solar\Extra\DMAT\results
2 | 11 | SF_37-60_Benchmark_DMAT_2PHG | PSCAD_DMAT_SF_2P_SCR7.06_XR1.63_P0.05_Q0_2P.Unbalanced.55_2 | E:\Projects\0124_MiddlemountBESS\PSCAD\Solar\Extra\DMAT\results
2 | 12 | SF_37-60_Benchmark_DMAT_2PHG | PSCAD_DMAT_SF_2P_SCR4.53_XR1.21_P0.05_Q0_2P.Unbalanced.55_3 | E:\Projects\0124_MiddlemountBESS\PSCAD\Solar\Extra\DMAT\results
2
2
2 | 1 | SF_61-84_Benchmark_DMAT_1PHG | PSCAD_DMAT_SF_1P_SCR10_XR14_P1_Q0_1P.Unbalanced.61_1 | E:\Projects\0124_MiddlemountBESS\PSCAD\Solar\Extra\DMAT\results
2 | 2 | SF_61-84_Benchmark_DMAT_1PHG | PSCAD_DMAT_SF_1P_SCR7.06_XR1.63_P1_Q0_1P.Unbalanced.61_2 | E:\Projects\0124_MiddlemountBESS\PSCAD\Solar\Extra\DMAT\results
2 | 3 | SF_61-84_Benchmark_DMAT_1PHG | PSCAD_DMAT_SF_1P_SCR4.53_XR1.21_P1_Q0_1P.Unbalanced.61_3 | E:\Projects\0124_MiddlemountBESS\PSCAD\Solar\Extra\DMAT\results
2 | 4 | SF_61-84_Benchmark_DMAT_1PHG | PSCAD_DMAT_SF_1P_SCR10_XR14_P0.05_Q0_1P.Unbalanced.67_1 | E:\Projects\0124_MiddlemountBESS\PSCAD\Solar\Extra\DMAT\results
2 | 5 | SF_61-84_Benchmark_DMAT_1PHG | PSCAD_DMAT_SF_1P_SCR7.06_XR1.63_P0.05_Q0_1P.Unbalanced.67_2 | E:\Projects\0124_MiddlemountBESS\PSCAD\Solar\Extra\DMAT\results
2 | 6 | SF_61-84_Benchmark_DMAT_1PHG | PSCAD_DMAT_SF_1P_SCR4.53_XR1.21_P0.05_Q0_1P.Unbalanced.67_3 | E:\Projects\0124_MiddlemountBESS\PSCAD\Solar\Extra\DMAT\results
2 | 7 | SF_61-84_Benchmark_DMAT_1PHG | PSCAD_DMAT_SF_1P_SCR10_XR14_P1_Q0_1P.Unbalanced.73_1 | E:\Projects\0124_MiddlemountBESS\PSCAD\Solar\Extra\DMAT\results
2 | 8 | SF_61-84_Benchmark_DMAT_1PHG | PSCAD_DMAT_SF_1P_SCR7.06_XR1.63_P1_Q0_1P.Unbalanced.73_2 | E:\Projects\0124_MiddlemountBESS\PSCAD\Solar\Extra\DMAT\results
2 | 9 | SF_61-84_Benchmark_DMAT_1PHG | PSCAD_DMAT_SF_1P_SCR4.53_XR1.21_P1_Q0_1P.Unbalanced.73_3 | E:\Projects\0124_MiddlemountBESS\PSCAD\Solar\Extra\DMAT\results
2 | 10 | SF_61-84_Benchmark_DMAT_1PHG | PSCAD_DMAT_SF_1P_SCR10_XR14_P0.05_Q0_1P.Unbalanced.79_1 | E:\Projects\0124_MiddlemountBESS\PSCAD\Solar\Extra\DMAT\results
2 | 11 | SF_61-84_Benchmark_DMAT_1PHG | PSCAD_DMAT_SF_1P_SCR7.06_XR1.63_P0.05_Q0_1P.Unbalanced.79_2 | E:\Projects\0124_MiddlemountBESS\PSCAD\Solar\Extra\DMAT\results
2 | 12 | SF_61-84_Benchmark_DMAT_1PHG | PSCAD_DMAT_SF_1P_SCR4.53_XR1.21_P0.05_Q0_1P.Unbalanced.79_3 | E:\Projects\0124_MiddlemountBESS\PSCAD\Solar\Extra\DMAT\results
2
2
2 | 1 | SF_85-96_Benchmark_DMAT_PP | PSCAD_DMAT_SF_PP_SCR10_XR14_P1_Q0_PP.Unbalanced.85_1 | E:\Projects\0124_MiddlemountBESS\PSCAD\Solar\Extra\DMAT\results
2 | 2 | SF_85-96_Benchmark_DMAT_PP | PSCAD_DMAT_SF_PP_SCR7.06_XR1.63_P1_Q0_PP.Unbalanced.85_2 | E:\Projects\0124_MiddlemountBESS\PSCAD\Solar\Extra\DMAT\results
2 | 3 | SF_85-96_Benchmark_DMAT_PP | PSCAD_DMAT_SF_PP_SCR4.53_XR1.21_P1_Q0_PP.Unbalanced.85_3 | E:\Projects\0124_MiddlemountBESS\PSCAD\Solar\Extra\DMAT\results
2 | 4 | SF_85-96_Benchmark_DMAT_PP | PSCAD_DMAT_SF_PP_SCR10_XR14_P0.05_Q0_PP.Unbalanced.91_1 | E:\Projects\0124_MiddlemountBESS\PSCAD\Solar\Extra\DMAT\results
2 | 5 | SF_85-96_Benchmark_DMAT_PP | PSCAD_DMAT_SF_PP_SCR7.06_XR1.63_P0.05_Q0_PP.Unbalanced.91_2 | E:\Projects\0124_MiddlemountBESS\PSCAD\Solar\Extra\DMAT\results
2 | 6 | SF_85-96_Benchmark_DMAT_PP | PSCAD_DMAT_SF_PP_SCR4.53_XR1.21_P0.05_Q0_PP.Unbalanced.91_3 | E:\Projects\0124_MiddlemountBESS\PSCAD\Solar\Extra\DMAT\results
2
2
2 | 1 | SF_121-126_Benchmark_DMAT_MFRT_PSCAD | PSCAD_DMAT_SF_MFRT_SCR7.06_XR1.63_P1_Q0_MFRT.S1.126.1 | E:\Projects\0124_MiddlemountBESS\PSCAD\Solar\Extra\DMAT\results
2 | 2 | SF_121-126_Benchmark_DMAT_MFRT_PSCAD | PSCAD_DMAT_SF_MFRT_SCR4.53_XR1.21_P1_Q0_MFRT.S1.126.2 | E:\Projects\0124_MiddlemountBESS\PSCAD\Solar\Extra\DMAT\results
2 | 3 | SF_121-126_Benchmark_DMAT_MFRT_PSCAD | PSCAD_DMAT_SF_MFRT_SCR7.06_XR1.63_P1_Q0_MFRT.S2.127.1 | E:\Projects\0124_MiddlemountBESS\PSCAD\Solar\Extra\DMAT\results
2 | 4 | SF_121-126_Benchmark_DMAT_MFRT_PSCAD | PSCAD_DMAT_SF_MFRT_SCR4.53_XR1.21_P1_Q0_MFRT.S2.127.2 | E:\Projects\0124_MiddlemountBESS\PSCAD\Solar\Extra\DMAT\results
2
2
2 | 1 | SF_131-148_Benchmark_DMAT_TOV | PSCAD_DMAT_SF_TOV_SCR7.06_XR1.63_P1_Q0_TOV.115.137.1 | E:\Projects\0124_MiddlemountBESS\PSCAD\Solar\Extra\DMAT\results
2 | 2 | SF_131-148_Benchmark_DMAT_TOV | PSCAD_DMAT_SF_TOV_SCR4.53_XR1.21_P1_Q0_TOV.115.137.2 | E:\Projects\0124_MiddlemountBESS\PSCAD\Solar\Extra\DMAT\results
2 | 3 | SF_131-148_Benchmark_DMAT_TOV | PSCAD_DMAT_SF_TOV_SCR7.06_XR1.63_P1_Q0_TOV.120.146.1 | E:\Projects\0124_MiddlemountBESS\PSCAD\Solar\Extra\DMAT\results
2 | 4 | SF_131-148_Benchmark_DMAT_TOV | PSCAD_DMAT_SF_TOV_SCR4.53_XR1.21_P1_Q0_TOV.120.146.2 | E:\Projects\0124_MiddlemountBESS\PSCAD\Solar\Extra\DMAT\results
2
2
2 | 1 | SF_149-154_Benchmark_DMAT_VSPT | PSCAD_DMAT_SF_V.Spnt_SCR7.06_XR1.63_P1_Q0_V.Spnt.153.1 | E:\Projects\0124_MiddlemountBESS\PSCAD\Solar\Extra\DMAT\results
2 | 2 | SF_149-154_Benchmark_DMAT_VSPT | PSCAD_DMAT_SF_V.Spnt_SCR4.53_XR1.21_P1_Q0_V.Spnt.153.2 | E:\Projects\0124_MiddlemountBESS\PSCAD\Solar\Extra\DMAT\results
2
2
2 | 1 | SF_155-160_Benchmark_DMAT_VGSTEP | PSCAD_DMAT_SF_V.Gstep_SCR7.06_XR1.63_P1_Q0_V.Gstep.159.1 | E:\Projects\0124_MiddlemountBESS\PSCAD\Solar\Extra\DMAT\results
2 | 2 | SF_155-160_Benchmark_DMAT_VGSTEP | PSCAD_DMAT_SF_V.Gstep_SCR4.53_XR1.21_P1_Q0_V.Gstep.159.2 | E:\Projects\0124_MiddlemountBESS\PSCAD\Solar\Extra\DMAT\results
2
2
2 | 1 | SF_161-166_Benchmark_DMAT_QSPT | PSCAD_DMAT_SF_Q.Spnt_SCR7.06_XR1.63_P1_Q0_Q.Spnt.165.1 | E:\Projects\0124_MiddlemountBESS\PSCAD\Solar\Extra\DMAT\results
2 | 2 | SF_161-166_Benchmark_DMAT_QSPT | PSCAD_DMAT_SF_Q.Spnt_SCR4.53_XR1.21_P1_Q0_Q.Spnt.165.2 | E:\Projects\0124_MiddlemountBESS\PSCAD\Solar\Extra\DMAT\results
2
2
2 | 1 | SF_161-166_Benchmark_DMAT_PFSPT | PSCAD_DMAT_SF_PF.Spnt_SCR7.06_XR1.63_P1_Q0_PF.Spnt.165.3 | E:\Projects\0124_MiddlemountBESS\PSCAD\Solar\Extra\DMAT\results
2 | 2 | SF_161-166_Benchmark_DMAT_PFSPT | PSCAD_DMAT_SF_PF.Spnt_SCR4.53_XR1.21_P1_Q0_PF.Spnt.165.4 | E:\Projects\0124_MiddlemountBESS\PSCAD\Solar\Extra\DMAT\results
2
2
2 | 1 | SF_167-169_Benchmark_DMAT_PSPT | PSCAD_DMAT_SF_P.Spnt_SCR7.06_XR1.63_P1_Q0_P.Spnt.169.1 | E:\Projects\0124_MiddlemountBESS\PSCAD\Solar\Extra\DMAT\results
2 | 2 | SF_167-169_Benchmark_DMAT_PSPT | PSCAD_DMAT_SF_P.Spnt_SCR4.53_XR1.21_P1_Q0_P.Spnt.169.2 | E:\Projects\0124_MiddlemountBESS\PSCAD\Solar\Extra\DMAT\results
2
2
2 | 1 | SF_170-173_Benchmark_DMAT_OF | PSCAD_DMAT_SF_OF_SCR7.06_XR1.63_P1_Q0_OF.4Hz.170.1.A | E:\Projects\0124_MiddlemountBESS\PSCAD\Solar\Extra\DMAT\results
2 | 2 | SF_170-173_Benchmark_DMAT_OF | PSCAD_DMAT_SF_OF_SCR7.06_XR1.63_P1_Q0_OF.3s.170.1.B | E:\Projects\0124_MiddlemountBESS\PSCAD\Solar\Extra\DMAT\results
2 | 3 | SF_170-173_Benchmark_DMAT_OF | PSCAD_DMAT_SF_OF_SCR4.53_XR1.21_P1_Q0_OF.4Hz.170.2.A | E:\Projects\0124_MiddlemountBESS\PSCAD\Solar\Extra\DMAT\results
2 | 4 | SF_170-173_Benchmark_DMAT_OF | PSCAD_DMAT_SF_OF_SCR4.53_XR1.21_P1_Q0_OF.3s.170.2.B | E:\Projects\0124_MiddlemountBESS\PSCAD\Solar\Extra\DMAT\results
2 | 5 | SF_170-173_Benchmark_DMAT_OF | PSCAD_DMAT_SF_OF_SCR7.06_XR1.63_P0.5_Q0_OF.4Hz.171.1.A | E:\Projects\0124_MiddlemountBESS\PSCAD\Solar\Extra\DMAT\results
2 | 6 | SF_170-173_Benchmark_DMAT_OF | PSCAD_DMAT_SF_OF_SCR7.06_XR1.63_P0.5_Q0_OF.3s.171.1.B | E:\Projects\0124_MiddlemountBESS\PSCAD\Solar\Extra\DMAT\results
2 | 7 | SF_170-173_Benchmark_DMAT_OF | PSCAD_DMAT_SF_OF_SCR4.53_XR1.21_P0.5_Q0_OF.4Hz.171.2.A | E:\Projects\0124_MiddlemountBESS\PSCAD\Solar\Extra\DMAT\results
2 | 8 | SF_170-173_Benchmark_DMAT_OF | PSCAD_DMAT_SF_OF_SCR4.53_XR1.21_P0.5_Q0_OF.3s.171.2.B | E:\Projects\0124_MiddlemountBESS\PSCAD\Solar\Extra\DMAT\results
2 | 9 | SF_170-173_Benchmark_DMAT_OF | PSCAD_DMAT_SF_OF_SCR7.06_XR1.63_P0.5_Q0_OF.4Hz.172.1.A | E:\Projects\0124_MiddlemountBESS\PSCAD\Solar\Extra\DMAT\results
2 | 10 | SF_170-173_Benchmark_DMAT_OF | PSCAD_DMAT_SF_OF_SCR7.06_XR1.63_P0.5_Q0_OF.3s.172.1.B | E:\Projects\0124_MiddlemountBESS\PSCAD\Solar\Extra\DMAT\results
2 | 11 | SF_170-173_Benchmark_DMAT_OF | PSCAD_DMAT_SF_OF_SCR4.53_XR1.21_P0.5_Q0_OF.4Hz.172.2.A | E:\Projects\0124_MiddlemountBESS\PSCAD\Solar\Extra\DMAT\results
2 | 12 | SF_170-173_Benchmark_DMAT_OF | PSCAD_DMAT_SF_OF_SCR4.53_XR1.21_P0.5_Q0_OF.3s.172.2.B | E:\Projects\0124_MiddlemountBESS\PSCAD\Solar\Extra\DMAT\results
2 | 13 | SF_170-173_Benchmark_DMAT_OF | PSCAD_DMAT_SF_OF_SCR7.06_XR1.63_P0.05_Q0_OF.4Hz.173.1.A | E:\Projects\0124_MiddlemountBESS\PSCAD\Solar\Extra\DMAT\results
2 | 14 | SF_170-173_Benchmark_DMAT_OF | PSCAD_DMAT_SF_OF_SCR7.06_XR1.63_P0.05_Q0_OF.3s.173.1.B | E:\Projects\0124_MiddlemountBESS\PSCAD\Solar\Extra\DMAT\results
2 | 15 | SF_170-173_Benchmark_DMAT_OF | PSCAD_DMAT_SF_OF_SCR4.53_XR1.21_P0.05_Q0_OF.4Hz.173.2.A | E:\Projects\0124_MiddlemountBESS\PSCAD\Solar\Extra\DMAT\results
2 | 16 | SF_170-173_Benchmark_DMAT_OF | PSCAD_DMAT_SF_OF_SCR4.53_XR1.21_P0.05_Q0_OF.3s.173.2.B | E:\Projects\0124_MiddlemountBESS\PSCAD\Solar\Extra\DMAT\results
2
2
2 | 1 | SF_174-177_Benchmark_DMAT_UF | PSCAD_DMAT_SF_UF_SCR7.06_XR1.63_P1_Q0_UF.4Hz.174.1.A | E:\Projects\0124_MiddlemountBESS\PSCAD\Solar\Extra\DMAT\results
2 | 2 | SF_174-177_Benchmark_DMAT_UF | PSCAD_DMAT_SF_UF_SCR7.06_XR1.63_P1_Q0_UF.3s.174.1.B | E:\Projects\0124_MiddlemountBESS\PSCAD\Solar\Extra\DMAT\results
2 | 3 | SF_174-177_Benchmark_DMAT_UF | PSCAD_DMAT_SF_UF_SCR4.53_XR1.21_P1_Q0_UF.4Hz.174.2.A | E:\Projects\0124_MiddlemountBESS\PSCAD\Solar\Extra\DMAT\results
2 | 4 | SF_174-177_Benchmark_DMAT_UF | PSCAD_DMAT_SF_UF_SCR4.53_XR1.21_P1_Q0_UF.3s.174.2.B | E:\Projects\0124_MiddlemountBESS\PSCAD\Solar\Extra\DMAT\results
2 | 5 | SF_174-177_Benchmark_DMAT_UF | PSCAD_DMAT_SF_UF_SCR7.06_XR1.63_P0.5_Q0_UF.4Hz.175.1.A | E:\Projects\0124_MiddlemountBESS\PSCAD\Solar\Extra\DMAT\results
2 | 6 | SF_174-177_Benchmark_DMAT_UF | PSCAD_DMAT_SF_UF_SCR7.06_XR1.63_P0.5_Q0_UF.3s.175.1.B | E:\Projects\0124_MiddlemountBESS\PSCAD\Solar\Extra\DMAT\results
2 | 7 | SF_174-177_Benchmark_DMAT_UF | PSCAD_DMAT_SF_UF_SCR4.53_XR1.21_P0.5_Q0_UF.4Hz.175.2.A | E:\Projects\0124_MiddlemountBESS\PSCAD\Solar\Extra\DMAT\results
2 | 8 | SF_174-177_Benchmark_DMAT_UF | PSCAD_DMAT_SF_UF_SCR4.53_XR1.21_P0.5_Q0_UF.3s.175.2.B | E:\Projects\0124_MiddlemountBESS\PSCAD\Solar\Extra\DMAT\results
2 | 9 | SF_174-177_Benchmark_DMAT_UF | PSCAD_DMAT_SF_UF_SCR7.06_XR1.63_P0.5_Q0_UF.4Hz.176.1.A | E:\Projects\0124_MiddlemountBESS\PSCAD\Solar\Extra\DMAT\results
2 | 10 | SF_174-177_Benchmark_DMAT_UF | PSCAD_DMAT_SF_UF_SCR7.06_XR1.63_P0.5_Q0_UF.3s.176.1.B | E:\Projects\0124_MiddlemountBESS\PSCAD\Solar\Extra\DMAT\results
2 | 11 | SF_174-177_Benchmark_DMAT_UF | PSCAD_DMAT_SF_UF_SCR4.53_XR1.21_P0.5_Q0_UF.4Hz.176.2.A | E:\Projects\0124_MiddlemountBESS\PSCAD\Solar\Extra\DMAT\results
2 | 12 | SF_174-177_Benchmark_DMAT_UF | PSCAD_DMAT_SF_UF_SCR4.53_XR1.21_P0.5_Q0_UF.3s.176.2.B | E:\Projects\0124_MiddlemountBESS\PSCAD\Solar\Extra\DMAT\results
2 | 13 | SF_174-177_Benchmark_DMAT_UF | PSCAD_DMAT_SF_UF_SCR7.06_XR1.63_P0.05_Q0_UF.4Hz.177.1.A | E:\Projects\0124_MiddlemountBESS\PSCAD\Solar\Extra\DMAT\results
2 | 14 | SF_174-177_Benchmark_DMAT_UF | PSCAD_DMAT_SF_UF_SCR7.06_XR1.63_P0.05_Q0_UF.3s.177.1.B | E:\Projects\0124_MiddlemountBESS\PSCAD\Solar\Extra\DMAT\results
2 | 15 | SF_174-177_Benchmark_DMAT_UF | PSCAD_DMAT_SF_UF_SCR4.53_XR1.21_P0.05_Q0_UF.4Hz.177.2.A | E:\Projects\0124_MiddlemountBESS\PSCAD\Solar\Extra\DMAT\results
2 | 16 | SF_174-177_Benchmark_DMAT_UF | PSCAD_DMAT_SF_UF_SCR4.53_XR1.21_P0.05_Q0_UF.3s.177.2.B | E:\Projects\0124_MiddlemountBESS\PSCAD\Solar\Extra\DMAT\results
2
2
2 | 1 | SF_178-185_Benchmark_DMAT_GridSteps | PSCAD_DMAT_SF_Grid.Vramp_SCR7.06_XR1.63_P1_Q0_Grid.Vramp.180.1 | E:\Projects\0124_MiddlemountBESS\PSCAD\Solar\Extra\DMAT\results
2 | 2 | SF_178-185_Benchmark_DMAT_GridSteps | PSCAD_DMAT_SF_Grid.Vramp_SCR4.53_XR1.21_P1_Q0_Grid.Vramp.180.2 | E:\Projects\0124_MiddlemountBESS\PSCAD\Solar\Extra\DMAT\results
2 | 3 | SF_178-185_Benchmark_DMAT_GridSteps | PSCAD_DMAT_SF_Grid.Vramp_SCR7.06_XR1.63_P0.5_Q0_Grid.Vramp.181.1 | E:\Projects\0124_MiddlemountBESS\PSCAD\Solar\Extra\DMAT\results
2 | 4 | SF_178-185_Benchmark_DMAT_GridSteps | PSCAD_DMAT_SF_Grid.Vramp_SCR4.53_XR1.21_P0.5_Q0_Grid.Vramp.181.2 | E:\Projects\0124_MiddlemountBESS\PSCAD\Solar\Extra\DMAT\results
2 | 5 | SF_178-185_Benchmark_DMAT_GridSteps | PSCAD_DMAT_SF_Grid.Vstep_SCR7.06_XR1.63_P1_Q0_Grid.Vstep.184.1 | E:\Projects\0124_MiddlemountBESS\PSCAD\Solar\Extra\DMAT\results
2 | 6 | SF_178-185_Benchmark_DMAT_GridSteps | PSCAD_DMAT_SF_Grid.Vstep_SCR4.53_XR1.21_P1_Q0_Grid.Vstep.184.2 | E:\Projects\0124_MiddlemountBESS\PSCAD\Solar\Extra\DMAT\results
2 | 7 | SF_178-185_Benchmark_DMAT_GridSteps | PSCAD_DMAT_SF_Grid.Vstep_SCR7.06_XR1.63_P0.5_Q0_Grid.Vstep.185.1 | E:\Projects\0124_MiddlemountBESS\PSCAD\Solar\Extra\DMAT\results
2 | 8 | SF_178-185_Benchmark_DMAT_GridSteps | PSCAD_DMAT_SF_Grid.Vstep_SCR4.53_XR1.21_P0.5_Q0_Grid.Vstep.185.2 | E:\Projects\0124_MiddlemountBESS\PSCAD\Solar\Extra\DMAT\results
2
2
2 | 1 | SF_186-189_Benchmark_DMAT_Vdip | PSCAD_DMAT_SF_Vdip_SCR7.06_XR1.63_P1_Q0_Vdip.08.188.1.A | E:\Projects\0124_MiddlemountBESS\PSCAD\Solar\Extra\DMAT\results
2 | 2 | SF_186-189_Benchmark_DMAT_Vdip | PSCAD_DMAT_SF_Vdip_SCR7.06_XR1.63_P1_Q0_Vdip.05.188.1.B | E:\Projects\0124_MiddlemountBESS\PSCAD\Solar\Extra\DMAT\results
2 | 3 | SF_186-189_Benchmark_DMAT_Vdip | PSCAD_DMAT_SF_Vdip_SCR7.06_XR1.63_P1_Q0_Vdip.01.188.1.C | E:\Projects\0124_MiddlemountBESS\PSCAD\Solar\Extra\DMAT\results
2 | 4 | SF_186-189_Benchmark_DMAT_Vdip | PSCAD_DMAT_SF_Vdip_SCR4.53_XR1.21_P1_Q0_Vdip.08.188.2.A | E:\Projects\0124_MiddlemountBESS\PSCAD\Solar\Extra\DMAT\results
2 | 5 | SF_186-189_Benchmark_DMAT_Vdip | PSCAD_DMAT_SF_Vdip_SCR4.53_XR1.21_P1_Q0_Vdip.05.188.2.B | E:\Projects\0124_MiddlemountBESS\PSCAD\Solar\Extra\DMAT\results
2 | 6 | SF_186-189_Benchmark_DMAT_Vdip | PSCAD_DMAT_SF_Vdip_SCR4.53_XR1.21_P1_Q0_Vdip.01.188.2.C | E:\Projects\0124_MiddlemountBESS\PSCAD\Solar\Extra\DMAT\results
2 | 7 | SF_186-189_Benchmark_DMAT_Vdip | PSCAD_DMAT_SF_Vdip_SCR7.06_XR1.63_P0.5_Q0_Vdip.08.189.1.A | E:\Projects\0124_MiddlemountBESS\PSCAD\Solar\Extra\DMAT\results
2 | 8 | SF_186-189_Benchmark_DMAT_Vdip | PSCAD_DMAT_SF_Vdip_SCR7.06_XR1.63_P0.5_Q0_Vdip.05.189.1.B | E:\Projects\0124_MiddlemountBESS\PSCAD\Solar\Extra\DMAT\results
2 | 9 | SF_186-189_Benchmark_DMAT_Vdip | PSCAD_DMAT_SF_Vdip_SCR7.06_XR1.63_P0.5_Q0_Vdip.01.189.1.C | E:\Projects\0124_MiddlemountBESS\PSCAD\Solar\Extra\DMAT\results
2 | 10 | SF_186-189_Benchmark_DMAT_Vdip | PSCAD_DMAT_SF_Vdip_SCR4.53_XR1.21_P0.5_Q0_Vdip.08.189.2.A | E:\Projects\0124_MiddlemountBESS\PSCAD\Solar\Extra\DMAT\results
2 | 11 | SF_186-189_Benchmark_DMAT_Vdip | PSCAD_DMAT_SF_Vdip_SCR4.53_XR1.21_P0.5_Q0_Vdip.05.189.2.B | E:\Projects\0124_MiddlemountBESS\PSCAD\Solar\Extra\DMAT\results
2 | 12 | SF_186-189_Benchmark_DMAT_Vdip | PSCAD_DMAT_SF_Vdip_SCR4.53_XR1.21_P0.5_Q0_Vdip.01.189.2.C | E:\Projects\0124_MiddlemountBESS\PSCAD\Solar\Extra\DMAT\results
2
2
2 | 1 | SF_193-198_Benchmark_DMAT_PhaseAngle | PSCAD_DMAT_SF_Grid.PhA_SCR7.06_XR1.63_P1_Q0_Grid.PhA.197.1 | E:\Projects\0124_MiddlemountBESS\PSCAD\Solar\Extra\DMAT\results
2 | 2 | SF_193-198_Benchmark_DMAT_PhaseAngle | PSCAD_DMAT_SF_Grid.PhA_SCR4.53_XR1.21_P1_Q0_Grid.PhA.197.2 | E:\Projects\0124_MiddlemountBESS\PSCAD\Solar\Extra\DMAT\results
2
2
2 | 1 | SF_199_Benchmark_DMAT_SCRPref | PSCAD_DMAT_SF_P.SpntSCR1_SCR3_XR14_P0.05_Q0_P.SpntSCR1.199.1 | E:\Projects\0124_MiddlemountBESS\PSCAD\Solar\Extra\DMAT\results | PSCAD_DMAT_SF_P.SpntSCR1_SCR1_XR14_P0.05_Q0_P.SpntSCR1.199.1
2 | 2 | SF_199_Benchmark_DMAT_SCRPref | PSCAD_DMAT_SF_P.SpntSCR1_SCR3_XR3_P0.05_Q0_P.SpntSCR1.199.2 | E:\Projects\0124_MiddlemountBESS\PSCAD\Solar\Extra\DMAT\results | PSCAD_DMAT_SF_P.SpntSCR1_SCR1_XR3_P0.05_Q0_P.SpntSCR1.199.2
2
2
2 | 1 | SF_200-205_Benchmark_DMAT_POCFRT | PSCAD_DMAT_SF_POC.FRT_SCR3_XR14_P1_Q0_POC.FRT.200.1 | E:\Projects\0124_MiddlemountBESS\PSCAD\Solar\Extra\DMAT\results
2 | 2 | SF_200-205_Benchmark_DMAT_POCFRT | PSCAD_DMAT_SF_POC.FRT_SCR3_XR3_P1_Q0_POC.FRT.200.2 | E:\Projects\0124_MiddlemountBESS\PSCAD\Solar\Extra\DMAT\results
2 | 3 | SF_200-205_Benchmark_DMAT_POCFRT | PSCAD_DMAT_SF_POC.FRT_SCR3_XR14_P1_Q0_POC.FRT.203.1 | E:\Projects\0124_MiddlemountBESS\PSCAD\Solar\Extra\DMAT\results
2 | 4 | SF_200-205_Benchmark_DMAT_POCFRT | PSCAD_DMAT_SF_POC.FRT_SCR3_XR3_P1_Q0_POC.FRT.203.2 | E:\Projects\0124_MiddlemountBESS\PSCAD\Solar\Extra\DMAT\results
2
2
2 | 1 | SF_206-225_Benchmark_DMAT_SITEFRT | PSCAD_DMAT_SF_Site.FRT_SCR7.06_XR1.63_P1_Q0_Site.FRT.206.1 | E:\Projects\0124_MiddlemountBESS\PSCAD\Solar\Extra\DMAT\results
2 | 2 | SF_206-225_Benchmark_DMAT_SITEFRT | PSCAD_DMAT_SF_Site.FRT_SCR4.53_XR1.21_P1_Q0_Site.FRT.206.2 | E:\Projects\0124_MiddlemountBESS\PSCAD\Solar\Extra\DMAT\results
2 | 3 | SF_206-225_Benchmark_DMAT_SITEFRT | PSCAD_DMAT_SF_Site.FRT_SCR7.06_XR1.63_P1_Q0_Site.FRT.207.1 | E:\Projects\0124_MiddlemountBESS\PSCAD\Solar\Extra\DMAT\results
2 | 4 | SF_206-225_Benchmark_DMAT_SITEFRT | PSCAD_DMAT_SF_Site.FRT_SCR4.53_XR1.21_P1_Q0_Site.FRT.207.2 | E:\Projects\0124_MiddlemountBESS\PSCAD\Solar\Extra\DMAT\results
2 | 5 | SF_206-225_Benchmark_DMAT_SITEFRT | PSCAD_DMAT_SF_Site.FRT_SCR7.06_XR1.63_P1_Q0_Site.FRT.208.1 | E:\Projects\0124_MiddlemountBESS\PSCAD\Solar\Extra\DMAT\results
2 | 6 | SF_206-225_Benchmark_DMAT_SITEFRT | PSCAD_DMAT_SF_Site.FRT_SCR4.53_XR1.21_P1_Q0_Site.FRT.208.2 | E:\Projects\0124_MiddlemountBESS\PSCAD\Solar\Extra\DMAT\results
2 | 7 | SF_206-225_Benchmark_DMAT_SITEFRT | PSCAD_DMAT_SF_Site.FRT_SCR7.06_XR1.63_P1_Q0_Site.FRT.209.1 | E:\Projects\0124_MiddlemountBESS\PSCAD\Solar\Extra\DMAT\results
2 | 8 | SF_206-225_Benchmark_DMAT_SITEFRT | PSCAD_DMAT_SF_Site.FRT_SCR4.53_XR1.21_P1_Q0_Site.FRT.209.2 | E:\Projects\0124_MiddlemountBESS\PSCAD\Solar\Extra\DMAT\results
2 | 9 | SF_206-225_Benchmark_DMAT_SITEFRT | PSCAD_DMAT_SF_Site.FRT_SCR7.06_XR1.63_P1_Q0_Site.FRT.210.1 | E:\Projects\0124_MiddlemountBESS\PSCAD\Solar\Extra\DMAT\results
2 | 10 | SF_206-225_Benchmark_DMAT_SITEFRT | PSCAD_DMAT_SF_Site.FRT_SCR4.53_XR1.21_P1_Q0_Site.FRT.210.2 | E:\Projects\0124_MiddlemountBESS\PSCAD\Solar\Extra\DMAT\results
2 | 11 | SF_206-225_Benchmark_DMAT_SITEFRT | PSCAD_DMAT_SF_Site.FRT_SCR7.06_XR1.63_P1_Q0_Site.FRT.211.1 | E:\Projects\0124_MiddlemountBESS\PSCAD\Solar\Extra\DMAT\results
2 | 12 | SF_206-225_Benchmark_DMAT_SITEFRT | PSCAD_DMAT_SF_Site.FRT_SCR4.53_XR1.21_P1_Q0_Site.FRT.211.2 | E:\Projects\0124_MiddlemountBESS\PSCAD\Solar\Extra\DMAT\results
2 | 13 | SF_206-225_Benchmark_DMAT_SITEFRT | PSCAD_DMAT_SF_Site.FRT_SCR7.06_XR1.63_P1_Q0_Site.FRT.212.1 | E:\Projects\0124_MiddlemountBESS\PSCAD\Solar\Extra\DMAT\results
2 | 14 | SF_206-225_Benchmark_DMAT_SITEFRT | PSCAD_DMAT_SF_Site.FRT_SCR4.53_XR1.21_P1_Q0_Site.FRT.212.2 | E:\Projects\0124_MiddlemountBESS\PSCAD\Solar\Extra\DMAT\results
2 | 15 | SF_206-225_Benchmark_DMAT_SITEFRT | PSCAD_DMAT_SF_Site.FRT_SCR7.06_XR1.63_P1_Q0_Site.FRT.213.1 | E:\Projects\0124_MiddlemountBESS\PSCAD\Solar\Extra\DMAT\results
2 | 16 | SF_206-225_Benchmark_DMAT_SITEFRT | PSCAD_DMAT_SF_Site.FRT_SCR4.53_XR1.21_P1_Q0_Site.FRT.213.2 | E:\Projects\0124_MiddlemountBESS\PSCAD\Solar\Extra\DMAT\results
2 | 17 | SF_206-225_Benchmark_DMAT_SITEFRT | PSCAD_DMAT_SF_Site.FRT_SCR7.06_XR1.63_P1_Q0_Site.FRT.214.1 | E:\Projects\0124_MiddlemountBESS\PSCAD\Solar\Extra\DMAT\results
2 | 18 | SF_206-225_Benchmark_DMAT_SITEFRT | PSCAD_DMAT_SF_Site.FRT_SCR4.53_XR1.21_P1_Q0_Site.FRT.214.2 | E:\Projects\0124_MiddlemountBESS\PSCAD\Solar\Extra\DMAT\results
2 | 19 | SF_206-225_Benchmark_DMAT_SITEFRT | PSCAD_DMAT_SF_Site.FRT_SCR7.06_XR1.63_P1_Q0_Site.FRT.215.1 | E:\Projects\0124_MiddlemountBESS\PSCAD\Solar\Extra\DMAT\results
2 | 20 | SF_206-225_Benchmark_DMAT_SITEFRT | PSCAD_DMAT_SF_Site.FRT_SCR4.53_XR1.21_P1_Q0_Site.FRT.215.2 | E:\Projects\0124_MiddlemountBESS\PSCAD\Solar\Extra\DMAT\results
2 | 21 | SF_206-225_Benchmark_DMAT_SITEFRT | PSCAD_DMAT_SF_Site.FRT_SCR7.06_XR1.63_P0.5_Q0_Site.FRT.216.1 | E:\Projects\0124_MiddlemountBESS\PSCAD\Solar\Extra\DMAT\results
2 | 22 | SF_206-225_Benchmark_DMAT_SITEFRT | PSCAD_DMAT_SF_Site.FRT_SCR4.53_XR1.21_P0.5_Q0_Site.FRT.216.2 | E:\Projects\0124_MiddlemountBESS\PSCAD\Solar\Extra\DMAT\results
2 | 23 | SF_206-225_Benchmark_DMAT_SITEFRT | PSCAD_DMAT_SF_Site.FRT_SCR7.06_XR1.63_P0.5_Q0_Site.FRT.217.1 | E:\Projects\0124_MiddlemountBESS\PSCAD\Solar\Extra\DMAT\results
2 | 24 | SF_206-225_Benchmark_DMAT_SITEFRT | PSCAD_DMAT_SF_Site.FRT_SCR4.53_XR1.21_P0.5_Q0_Site.FRT.217.2 | E:\Projects\0124_MiddlemountBESS\PSCAD\Solar\Extra\DMAT\results
2 | 25 | SF_206-225_Benchmark_DMAT_SITEFRT | PSCAD_DMAT_SF_Site.FRT_SCR7.06_XR1.63_P0.5_Q0_Site.FRT.218.1 | E:\Projects\0124_MiddlemountBESS\PSCAD\Solar\Extra\DMAT\results
2 | 26 | SF_206-225_Benchmark_DMAT_SITEFRT | PSCAD_DMAT_SF_Site.FRT_SCR4.53_XR1.21_P0.5_Q0_Site.FRT.218.2 | E:\Projects\0124_MiddlemountBESS\PSCAD\Solar\Extra\DMAT\results
2 | 27 | SF_206-225_Benchmark_DMAT_SITEFRT | PSCAD_DMAT_SF_Site.FRT_SCR7.06_XR1.63_P0.5_Q0_Site.FRT.219.1 | E:\Projects\0124_MiddlemountBESS\PSCAD\Solar\Extra\DMAT\results
2 | 28 | SF_206-225_Benchmark_DMAT_SITEFRT | PSCAD_DMAT_SF_Site.FRT_SCR4.53_XR1.21_P0.5_Q0_Site.FRT.219.2 | E:\Projects\0124_MiddlemountBESS\PSCAD\Solar\Extra\DMAT\results
2 | 29 | SF_206-225_Benchmark_DMAT_SITEFRT | PSCAD_DMAT_SF_Site.FRT_SCR7.06_XR1.63_P0.5_Q0_Site.FRT.220.1 | E:\Projects\0124_MiddlemountBESS\PSCAD\Solar\Extra\DMAT\results
2 | 30 | SF_206-225_Benchmark_DMAT_SITEFRT | PSCAD_DMAT_SF_Site.FRT_SCR4.53_XR1.21_P0.5_Q0_Site.FRT.220.2 | E:\Projects\0124_MiddlemountBESS\PSCAD\Solar\Extra\DMAT\results
2 | 31 | SF_206-225_Benchmark_DMAT_SITEFRT | PSCAD_DMAT_SF_Site.FRT_SCR7.06_XR1.63_P0.5_Q0_Site.FRT.221.1 | E:\Projects\0124_MiddlemountBESS\PSCAD\Solar\Extra\DMAT\results
2 | 32 | SF_206-225_Benchmark_DMAT_SITEFRT | PSCAD_DMAT_SF_Site.FRT_SCR4.53_XR1.21_P0.5_Q0_Site.FRT.221.2 | E:\Projects\0124_MiddlemountBESS\PSCAD\Solar\Extra\DMAT\results
2 | 33 | SF_206-225_Benchmark_DMAT_SITEFRT | PSCAD_DMAT_SF_Site.FRT_SCR7.06_XR1.63_P0.5_Q0_Site.FRT.222.1 | E:\Projects\0124_MiddlemountBESS\PSCAD\Solar\Extra\DMAT\results
2 | 34 | SF_206-225_Benchmark_DMAT_SITEFRT | PSCAD_DMAT_SF_Site.FRT_SCR4.53_XR1.21_P0.5_Q0_Site.FRT.222.2 | E:\Projects\0124_MiddlemountBESS\PSCAD\Solar\Extra\DMAT\results
2 | 35 | SF_206-225_Benchmark_DMAT_SITEFRT | PSCAD_DMAT_SF_Site.FRT_SCR7.06_XR1.63_P0.5_Q0_Site.FRT.223.1 | E:\Projects\0124_MiddlemountBESS\PSCAD\Solar\Extra\DMAT\results
2 | 36 | SF_206-225_Benchmark_DMAT_SITEFRT | PSCAD_DMAT_SF_Site.FRT_SCR4.53_XR1.21_P0.5_Q0_Site.FRT.223.2 | E:\Projects\0124_MiddlemountBESS\PSCAD\Solar\Extra\DMAT\results
2 | 37 | SF_206-225_Benchmark_DMAT_SITEFRT | PSCAD_DMAT_SF_Site.FRT_SCR7.06_XR1.63_P0.5_Q0_Site.FRT.224.1 | E:\Projects\0124_MiddlemountBESS\PSCAD\Solar\Extra\DMAT\results
2 | 38 | SF_206-225_Benchmark_DMAT_SITEFRT | PSCAD_DMAT_SF_Site.FRT_SCR4.53_XR1.21_P0.5_Q0_Site.FRT.224.2 | E:\Projects\0124_MiddlemountBESS\PSCAD\Solar\Extra\DMAT\results
2 | 39 | SF_206-225_Benchmark_DMAT_SITEFRT | PSCAD_DMAT_SF_Site.FRT_SCR7.06_XR1.63_P0.5_Q0_Site.FRT.225.1 | E:\Projects\0124_MiddlemountBESS\PSCAD\Solar\Extra\DMAT\results
2 | 40 | SF_206-225_Benchmark_DMAT_SITEFRT | PSCAD_DMAT_SF_Site.FRT_SCR4.53_XR1.21_P0.5_Q0_Site.FRT.225.2 | E:\Projects\0124_MiddlemountBESS\PSCAD\Solar\Extra\DMAT\results
2
2
2 | 1 | SF_226-229_Benchmark_DMAT_IRR | PSCAD_DMAT_SF_Irr.step_SCR7.06_XR1.63_P1_Q0_Irr.step.226.1 | E:\Projects\0124_MiddlemountBESS\PSCAD\Solar\Extra\DMAT\results
2 | 2 | SF_226-229_Benchmark_DMAT_IRR | PSCAD_DMAT_SF_Irr.step_SCR4.53_XR1.21_P1_Q0_Irr.step.226.2 | E:\Projects\0124_MiddlemountBESS\PSCAD\Solar\Extra\DMAT\results
2 | 3 | SF_226-229_Benchmark_DMAT_IRR | PSCAD_DMAT_SF_Irr.step_SCR7.06_XR1.63_P0.5_Q0_Irr.step.228.1 | E:\Projects\0124_MiddlemountBESS\PSCAD\Solar\Extra\DMAT\results
2 | 4 | SF_226-229_Benchmark_DMAT_IRR | PSCAD_DMAT_SF_Irr.step_SCR4.53_XR1.21_P0.5_Q0_Irr.step.228.2 | E:\Projects\0124_MiddlemountBESS\PSCAD\Solar\Extra\DMAT\results
2
2
2 | 1 | PSCAD_DMAT_VoltageOscillationRejection_MinSCR | PSCAD_DMAT_SF_V.Osc_SCR4.53_XR1.21_P1_Q0_190.1_0.1Hz | E:\Projects\0124_MiddlemountBESS\PSCAD\Solar\Extra\DMAT\results
2 | 2 | PSCAD_DMAT_VoltageOscillationRejection_MinSCR | PSCAD_DMAT_SF_V.Osc_SCR4.53_XR1.21_P1_Q0_190.1_0.2Hz | E:\Projects\0124_MiddlemountBESS\PSCAD\Solar\Extra\DMAT\results
2 | 3 | PSCAD_DMAT_VoltageOscillationRejection_MinSCR | PSCAD_DMAT_SF_V.Osc_SCR4.53_XR1.21_P1_Q0_190.1_0.3Hz | E:\Projects\0124_MiddlemountBESS\PSCAD\Solar\Extra\DMAT\results
2 | 4 | PSCAD_DMAT_VoltageOscillationRejection_MinSCR | PSCAD_DMAT_SF_V.Osc_SCR4.53_XR1.21_P1_Q0_190.1_0.4Hz | E:\Projects\0124_MiddlemountBESS\PSCAD\Solar\Extra\DMAT\results
2 | 5 | PSCAD_DMAT_VoltageOscillationRejection_MinSCR | PSCAD_DMAT_SF_V.Osc_SCR4.53_XR1.21_P1_Q0_190.1_0.5Hz | E:\Projects\0124_MiddlemountBESS\PSCAD\Solar\Extra\DMAT\results
2 | 6 | PSCAD_DMAT_VoltageOscillationRejection_MinSCR | PSCAD_DMAT_SF_V.Osc_SCR4.53_XR1.21_P1_Q0_190.1_0.6Hz | E:\Projects\0124_MiddlemountBESS\PSCAD\Solar\Extra\DMAT\results
2 | 7 | PSCAD_DMAT_VoltageOscillationRejection_MinSCR | PSCAD_DMAT_SF_V.Osc_SCR4.53_XR1.21_P1_Q0_190.1_0.7Hz | E:\Projects\0124_MiddlemountBESS\PSCAD\Solar\Extra\DMAT\results
2 | 8 | PSCAD_DMAT_VoltageOscillationRejection_MinSCR | PSCAD_DMAT_SF_V.Osc_SCR4.53_XR1.21_P1_Q0_190.1_0.8Hz | E:\Projects\0124_MiddlemountBESS\PSCAD\Solar\Extra\DMAT\results
2 | 9 | PSCAD_DMAT_VoltageOscillationRejection_MinSCR | PSCAD_DMAT_SF_V.Osc_SCR4.53_XR1.21_P1_Q0_190.1_0.9Hz | E:\Projects\0124_MiddlemountBESS\PSCAD\Solar\Extra\DMAT\results
2 | 10 | PSCAD_DMAT_VoltageOscillationRejection_MinSCR | PSCAD_DMAT_SF_V.Osc_SCR4.53_XR1.21_P0.5_Q0_191.1_1Hz | E:\Projects\0124_MiddlemountBESS\PSCAD\Solar\Extra\DMAT\results
2 | 11 | PSCAD_DMAT_VoltageOscillationRejection_MinSCR | PSCAD_DMAT_SF_V.Osc_SCR4.53_XR1.21_P0.5_Q0_191.1_2Hz | E:\Projects\0124_MiddlemountBESS\PSCAD\Solar\Extra\DMAT\results
2 | 12 | PSCAD_DMAT_VoltageOscillationRejection_MinSCR | PSCAD_DMAT_SF_V.Osc_SCR4.53_XR1.21_P0.5_Q0_191.1_3Hz | E:\Projects\0124_MiddlemountBESS\PSCAD\Solar\Extra\DMAT\results
2 | 13 | PSCAD_DMAT_VoltageOscillationRejection_MinSCR | PSCAD_DMAT_SF_V.Osc_SCR4.53_XR1.21_P0.5_Q0_191.1_4Hz | E:\Projects\0124_MiddlemountBESS\PSCAD\Solar\Extra\DMAT\results
2 | 14 | PSCAD_DMAT_VoltageOscillationRejection_MinSCR | PSCAD_DMAT_SF_V.Osc_SCR4.53_XR1.21_P0.5_Q0_191.1_5Hz | E:\Projects\0124_MiddlemountBESS\PSCAD\Solar\Extra\DMAT\results
2 | 15 | PSCAD_DMAT_VoltageOscillationRejection_MinSCR | PSCAD_DMAT_SF_V.Osc_SCR4.53_XR1.21_P0.5_Q0_191.1_6Hz | E:\Projects\0124_MiddlemountBESS\PSCAD\Solar\Extra\DMAT\results
2 | 16 | PSCAD_DMAT_VoltageOscillationRejection_MinSCR | PSCAD_DMAT_SF_V.Osc_SCR4.53_XR1.21_P0.5_Q0_191.1_7Hz | E:\Projects\0124_MiddlemountBESS\PSCAD\Solar\Extra\DMAT\results
2 | 17 | PSCAD_DMAT_VoltageOscillationRejection_MinSCR | PSCAD_DMAT_SF_V.Osc_SCR4.53_XR1.21_P0.5_Q0_191.1_8Hz | E:\Projects\0124_MiddlemountBESS\PSCAD\Solar\Extra\DMAT\results
2 | 18 | PSCAD_DMAT_VoltageOscillationRejection_MinSCR | PSCAD_DMAT_SF_V.Osc_SCR4.53_XR1.21_P0.5_Q0_191.1_9Hz | E:\Projects\0124_MiddlemountBESS\PSCAD\Solar\Extra\DMAT\results
2 | 19 | PSCAD_DMAT_VoltageOscillationRejection_MinSCR | PSCAD_DMAT_SF_V.Osc_SCR4.53_XR1.21_P0.5_Q0_191.1_10Hz | E:\Projects\0124_MiddlemountBESS\PSCAD\Solar\Extra\DMAT\results
2 | 20 | PSCAD_DMAT_VoltageOscillationRejection_MinSCR | PSCAD_DMAT_SF_V.Osc_SCR4.53_XR1.21_P0.5_Q0_191.1_11Hz | E:\Projects\0124_MiddlemountBESS\PSCAD\Solar\Extra\DMAT\results
2 | 21 | PSCAD_DMAT_VoltageOscillationRejection_MinSCR | PSCAD_DMAT_SF_V.Osc_SCR4.53_XR1.21_P0.5_Q0_191.1_12Hz | E:\Projects\0124_MiddlemountBESS\PSCAD\Solar\Extra\DMAT\results
2 | 22 | PSCAD_DMAT_VoltageOscillationRejection_MinSCR | PSCAD_DMAT_SF_V.Osc_SCR4.53_XR1.21_P0.5_Q0_191.1_13Hz | E:\Projects\0124_MiddlemountBESS\PSCAD\Solar\Extra\DMAT\results
2 | 23 | PSCAD_DMAT_VoltageOscillationRejection_MinSCR | PSCAD_DMAT_SF_V.Osc_SCR4.53_XR1.21_P0.5_Q0_191.1_14Hz | E:\Projects\0124_MiddlemountBESS\PSCAD\Solar\Extra\DMAT\results
2 | 24 | PSCAD_DMAT_VoltageOscillationRejection_MinSCR | PSCAD_DMAT_SF_V.Osc_SCR4.53_XR1.21_P0.5_Q0_191.1_15Hz | E:\Projects\0124_MiddlemountBESS\PSCAD\Solar\Extra\DMAT\results
2 | 25 | PSCAD_DMAT_VoltageOscillationRejection_MinSCR | PSCAD_DMAT_SF_V.Osc_SCR4.53_XR1.21_P0.5_Q0_191.1_16Hz | E:\Projects\0124_MiddlemountBESS\PSCAD\Solar\Extra\DMAT\results
2 | 26 | PSCAD_DMAT_VoltageOscillationRejection_MinSCR | PSCAD_DMAT_SF_V.Osc_SCR4.53_XR1.21_P0.5_Q0_191.1_17Hz | E:\Projects\0124_MiddlemountBESS\PSCAD\Solar\Extra\DMAT\results
2 | 27 | PSCAD_DMAT_VoltageOscillationRejection_MinSCR | PSCAD_DMAT_SF_V.Osc_SCR4.53_XR1.21_P0.5_Q0_191.1_18Hz | E:\Projects\0124_MiddlemountBESS\PSCAD\Solar\Extra\DMAT\results
2 | 28 | PSCAD_DMAT_VoltageOscillationRejection_MinSCR | PSCAD_DMAT_SF_V.Osc_SCR4.53_XR1.21_P0.5_Q0_191.1_19Hz | E:\Projects\0124_MiddlemountBESS\PSCAD\Solar\Extra\DMAT\results
2 | 29 | PSCAD_DMAT_VoltageOscillationRejection_MinSCR | PSCAD_DMAT_SF_V.Osc_SCR4.53_XR1.21_P0.5_Q0_191.1_20Hz | E:\Projects\0124_MiddlemountBESS\PSCAD\Solar\Extra\DMAT\results
2 | 30 | PSCAD_DMAT_VoltageOscillationRejection_MinSCR | PSCAD_DMAT_SF_V.Osc_SCR4.53_XR1.21_P0.5_Q0_191.1_21Hz | E:\Projects\0124_MiddlemountBESS\PSCAD\Solar\Extra\DMAT\results
2 | 31 | PSCAD_DMAT_VoltageOscillationRejection_MinSCR | PSCAD_DMAT_SF_V.Osc_SCR4.53_XR1.21_P0.5_Q0_191.1_22Hz | E:\Projects\0124_MiddlemountBESS\PSCAD\Solar\Extra\DMAT\results
2 | 32 | PSCAD_DMAT_VoltageOscillationRejection_MinSCR | PSCAD_DMAT_SF_V.Osc_SCR4.53_XR1.21_P0.5_Q0_191.1_23Hz | E:\Projects\0124_MiddlemountBESS\PSCAD\Solar\Extra\DMAT\results
2 | 33 | PSCAD_DMAT_VoltageOscillationRejection_MinSCR | PSCAD_DMAT_SF_V.Osc_SCR4.53_XR1.21_P0.5_Q0_191.1_24Hz | E:\Projects\0124_MiddlemountBESS\PSCAD\Solar\Extra\DMAT\results
2 | 34 | PSCAD_DMAT_VoltageOscillationRejection_MinSCR | PSCAD_DMAT_SF_V.Osc_SCR4.53_XR1.21_P0.5_Q0_191.1_25Hz | E:\Projects\0124_MiddlemountBESS\PSCAD\Solar\Extra\DMAT\results
2 | 1 | PSCAD_DMAT_VoltageOscillationRejection_MaxSCR | PSCAD_DMAT_SF_V.Osc_SCR7.06_XR1.63_P0.5_Q0_190.2_0.1Hz | E:\Projects\0124_MiddlemountBESS\PSCAD\Solar\Extra\DMAT\results
2 | 2 | PSCAD_DMAT_VoltageOscillationRejection_MaxSCR | PSCAD_DMAT_SF_V.Osc_SCR7.06_XR1.63_P0.5_Q0_190.2_0.2Hz | E:\Projects\0124_MiddlemountBESS\PSCAD\Solar\Extra\DMAT\results
2 | 3 | PSCAD_DMAT_VoltageOscillationRejection_MaxSCR | PSCAD_DMAT_SF_V.Osc_SCR7.06_XR1.63_P0.5_Q0_190.2_0.3Hz | E:\Projects\0124_MiddlemountBESS\PSCAD\Solar\Extra\DMAT\results
2 | 4 | PSCAD_DMAT_VoltageOscillationRejection_MaxSCR | PSCAD_DMAT_SF_V.Osc_SCR7.06_XR1.63_P0.5_Q0_190.2_0.4Hz | E:\Projects\0124_MiddlemountBESS\PSCAD\Solar\Extra\DMAT\results
2 | 5 | PSCAD_DMAT_VoltageOscillationRejection_MaxSCR | PSCAD_DMAT_SF_V.Osc_SCR7.06_XR1.63_P0.5_Q0_190.2_0.5Hz | E:\Projects\0124_MiddlemountBESS\PSCAD\Solar\Extra\DMAT\results
2 | 6 | PSCAD_DMAT_VoltageOscillationRejection_MaxSCR | PSCAD_DMAT_SF_V.Osc_SCR7.06_XR1.63_P0.5_Q0_190.2_0.6Hz | E:\Projects\0124_MiddlemountBESS\PSCAD\Solar\Extra\DMAT\results
2 | 7 | PSCAD_DMAT_VoltageOscillationRejection_MaxSCR | PSCAD_DMAT_SF_V.Osc_SCR7.06_XR1.63_P0.5_Q0_190.2_0.7Hz | E:\Projects\0124_MiddlemountBESS\PSCAD\Solar\Extra\DMAT\results
2 | 8 | PSCAD_DMAT_VoltageOscillationRejection_MaxSCR | PSCAD_DMAT_SF_V.Osc_SCR7.06_XR1.63_P0.5_Q0_190.2_0.8Hz | E:\Projects\0124_MiddlemountBESS\PSCAD\Solar\Extra\DMAT\results
2 | 9 | PSCAD_DMAT_VoltageOscillationRejection_MaxSCR | PSCAD_DMAT_SF_V.Osc_SCR7.06_XR1.63_P0.5_Q0_190.2_0.9Hz | E:\Projects\0124_MiddlemountBESS\PSCAD\Solar\Extra\DMAT\results
2 | 10 | PSCAD_DMAT_VoltageOscillationRejection_MaxSCR | PSCAD_DMAT_SF_V.Osc_SCR7.06_XR1.63_P0.5_Q0_191.2_1Hz | E:\Projects\0124_MiddlemountBESS\PSCAD\Solar\Extra\DMAT\results
2 | 11 | PSCAD_DMAT_VoltageOscillationRejection_MaxSCR | PSCAD_DMAT_SF_V.Osc_SCR7.06_XR1.63_P0.5_Q0_191.2_2Hz | E:\Projects\0124_MiddlemountBESS\PSCAD\Solar\Extra\DMAT\results
2 | 12 | PSCAD_DMAT_VoltageOscillationRejection_MaxSCR | PSCAD_DMAT_SF_V.Osc_SCR7.06_XR1.63_P0.5_Q0_191.2_3Hz | E:\Projects\0124_MiddlemountBESS\PSCAD\Solar\Extra\DMAT\results
2 | 13 | PSCAD_DMAT_VoltageOscillationRejection_MaxSCR | PSCAD_DMAT_SF_V.Osc_SCR7.06_XR1.63_P0.5_Q0_191.2_4Hz | E:\Projects\0124_MiddlemountBESS\PSCAD\Solar\Extra\DMAT\results
2 | 14 | PSCAD_DMAT_VoltageOscillationRejection_MaxSCR | PSCAD_DMAT_SF_V.Osc_SCR7.06_XR1.63_P0.5_Q0_191.2_5Hz | E:\Projects\0124_MiddlemountBESS\PSCAD\Solar\Extra\DMAT\results
2 | 15 | PSCAD_DMAT_VoltageOscillationRejection_MaxSCR | PSCAD_DMAT_SF_V.Osc_SCR7.06_XR1.63_P0.5_Q0_191.2_6Hz | E:\Projects\0124_MiddlemountBESS\PSCAD\Solar\Extra\DMAT\results
2 | 16 | PSCAD_DMAT_VoltageOscillationRejection_MaxSCR | PSCAD_DMAT_SF_V.Osc_SCR7.06_XR1.63_P0.5_Q0_191.2_7Hz | E:\Projects\0124_MiddlemountBESS\PSCAD\Solar\Extra\DMAT\results
2 | 17 | PSCAD_DMAT_VoltageOscillationRejection_MaxSCR | PSCAD_DMAT_SF_V.Osc_SCR7.06_XR1.63_P0.5_Q0_191.2_8Hz | E:\Projects\0124_MiddlemountBESS\PSCAD\Solar\Extra\DMAT\results
2 | 18 | PSCAD_DMAT_VoltageOscillationRejection_MaxSCR | PSCAD_DMAT_SF_V.Osc_SCR7.06_XR1.63_P0.5_Q0_191.2_9Hz | E:\Projects\0124_MiddlemountBESS\PSCAD\Solar\Extra\DMAT\results
2 | 19 | PSCAD_DMAT_VoltageOscillationRejection_MaxSCR | PSCAD_DMAT_SF_V.Osc_SCR7.06_XR1.63_P0.5_Q0_191.2_10Hz | E:\Projects\0124_MiddlemountBESS\PSCAD\Solar\Extra\DMAT\results
2 | 20 | PSCAD_DMAT_VoltageOscillationRejection_MaxSCR | PSCAD_DMAT_SF_V.Osc_SCR7.06_XR1.63_P0.5_Q0_191.2_11Hz | E:\Projects\0124_MiddlemountBESS\PSCAD\Solar\Extra\DMAT\results
2 | 21 | PSCAD_DMAT_VoltageOscillationRejection_MaxSCR | PSCAD_DMAT_SF_V.Osc_SCR7.06_XR1.63_P0.5_Q0_191.2_12Hz | E:\Projects\0124_MiddlemountBESS\PSCAD\Solar\Extra\DMAT\results
2 | 22 | PSCAD_DMAT_VoltageOscillationRejection_MaxSCR | PSCAD_DMAT_SF_V.Osc_SCR7.06_XR1.63_P0.5_Q0_191.2_13Hz | E:\Projects\0124_MiddlemountBESS\PSCAD\Solar\Extra\DMAT\results
2 | 23 | PSCAD_DMAT_VoltageOscillationRejection_MaxSCR | PSCAD_DMAT_SF_V.Osc_SCR7.06_XR1.63_P0.5_Q0_191.2_14Hz | E:\Projects\0124_MiddlemountBESS\PSCAD\Solar\Extra\DMAT\results
2 | 24 | PSCAD_DMAT_VoltageOscillationRejection_MaxSCR | PSCAD_DMAT_SF_V.Osc_SCR7.06_XR1.63_P0.5_Q0_191.2_15Hz | E:\Projects\0124_MiddlemountBESS\PSCAD\Solar\Extra\DMAT\results
2 | 25 | PSCAD_DMAT_VoltageOscillationRejection_MaxSCR | PSCAD_DMAT_SF_V.Osc_SCR7.06_XR1.63_P0.5_Q0_191.2_16Hz | E:\Projects\0124_MiddlemountBESS\PSCAD\Solar\Extra\DMAT\results
2 | 26 | PSCAD_DMAT_VoltageOscillationRejection_MaxSCR | PSCAD_DMAT_SF_V.Osc_SCR7.06_XR1.63_P0.5_Q0_191.2_17Hz | E:\Projects\0124_MiddlemountBESS\PSCAD\Solar\Extra\DMAT\results
2 | 27 | PSCAD_DMAT_VoltageOscillationRejection_MaxSCR | PSCAD_DMAT_SF_V.Osc_SCR7.06_XR1.63_P0.5_Q0_191.2_18Hz | E:\Projects\0124_MiddlemountBESS\PSCAD\Solar\Extra\DMAT\results
2 | 28 | PSCAD_DMAT_VoltageOscillationRejection_MaxSCR | PSCAD_DMAT_SF_V.Osc_SCR7.06_XR1.63_P0.5_Q0_191.2_19Hz | E:\Projects\0124_MiddlemountBESS\PSCAD\Solar\Extra\DMAT\results
2 | 29 | PSCAD_DMAT_VoltageOscillationRejection_MaxSCR | PSCAD_DMAT_SF_V.Osc_SCR7.06_XR1.63_P0.5_Q0_191.2_20Hz | E:\Projects\0124_MiddlemountBESS\PSCAD\Solar\Extra\DMAT\results
2 | 30 | PSCAD_DMAT_VoltageOscillationRejection_MaxSCR | PSCAD_DMAT_SF_V.Osc_SCR7.06_XR1.63_P0.5_Q0_191.2_21Hz | E:\Projects\0124_MiddlemountBESS\PSCAD\Solar\Extra\DMAT\results
2 | 31 | PSCAD_DMAT_VoltageOscillationRejection_MaxSCR | PSCAD_DMAT_SF_V.Osc_SCR7.06_XR1.63_P0.5_Q0_191.2_22Hz | E:\Projects\0124_MiddlemountBESS\PSCAD\Solar\Extra\DMAT\results
2 | 32 | PSCAD_DMAT_VoltageOscillationRejection_MaxSCR | PSCAD_DMAT_SF_V.Osc_SCR7.06_XR1.63_P0.5_Q0_191.2_23Hz | E:\Projects\0124_MiddlemountBESS\PSCAD\Solar\Extra\DMAT\results
2 | 33 | PSCAD_DMAT_VoltageOscillationRejection_MaxSCR | PSCAD_DMAT_SF_V.Osc_SCR7.06_XR1.63_P0.5_Q0_191.2_24Hz | E:\Projects\0124_MiddlemountBESS\PSCAD\Solar\Extra\DMAT\results
2 | 34 | PSCAD_DMAT_VoltageOscillationRejection_MaxSCR | PSCAD_DMAT_SF_V.Osc_SCR7.06_XR1.63_P0.5_Q0_191.2_25Hz | E:\Projects\0124_MiddlemountBESS\PSCAD\Solar\Extra\DMAT\results

## Templates
Template N | ROW | COLUMN | File Id | Signal Name | Legend | Extras | X_Shift | Y_Shift | Y_Label | Margin | Style | Color | Recovery Time | Settling Time | Rising Time
DMAT_BALANCED_FAULT | 1 | 1 | 1 | POC V | POC V - PSSE |  |  |  | V (p.u.) | >>>0.1
DMAT_BALANCED_FAULT | 2 | 1 | 1 | POC Q | POC Q - PSSE |  |  |  | Q (MVAr)
DMAT_BALANCED_FAULT | 3 | 1 | 1 | POC P | POC P - PSSE |  |  |  | P (MW) | >>>0.1
DMAT_BALANCED_FAULT | 1 | 2 | 1 | SF INV V | SF INV V - PSSE |  |  |  | V (p.u.)
DMAT_BALANCED_FAULT | 2 | 2 | 1 | SF QELEC*100 | SF INV Q - PSSE |  |  |  | Q (MVAr)
DMAT_BALANCED_FAULT | 3 | 2 | 1 | SF PELEC*100 | SF INV P - PSSE |  |  |  | P (MW)
DMAT_BALANCED_FAULT | 1 | 3 | 1 | POC FREQ*50+50 | POC FREQ - PSSE |  |  |  | Hz | >>>0.1
DMAT_BALANCED_FAULT | 2 | 3 | 1 | SF INV IDCMD | SF INV Id - PSSE |  |  |  | pu
DMAT_BALANCED_FAULT | 3 | 3 | 1 | SF INV IQCMD | SF INV Iq - PSSE |  |  |  | pu
DMAT_BALANCED_FAULT | 1 | 4 | 1 | FRT ACTIVE SIGNAL | PPC FRT- PSSE |  |  |  | FLAG | -0.2>1.2
DMAT_BALANCED_FAULT | 2 | 4 | 1 | SF LVRT DETECTED FLAG | SF LVRT FLAG - PSSE |  |  |  | FLAG | -0.2>1.2
DMAT_BALANCED_FAULT | 2 | 4 | 1 | SF HVRT DETECTED FLAG | SF HVRT FLAG - PSSE |  |  |  | FLAG | -0.2>1.2
DMAT FLAT RUN 300s not_in_use | 1 | 1 | 1 | POC V | POC V - PSSE |  |  |  | V (p.u.) | >>>0.1
DMAT FLAT RUN 300s not_in_use | 2 | 1 | 1 | POC Q | POC Q - PSSE |  |  |  | Q (MVAr) | >>>0.1
DMAT FLAT RUN 300s not_in_use | 3 | 1 | 1 | POC P | POC P - PSSE |  |  |  | P (MW) | >>>0.5
DMAT FLAT RUN 300s not_in_use | 1 | 2 | 1 | SF INV V | SF INV V - PSSE |  |  |  | V (p.u.) | >>>0.1
DMAT FLAT RUN 300s not_in_use | 2 | 2 | 1 | SF QELEC*100 | SF INV Q - PSSE |  |  |  | Q (MVAr) | >>>0.1
DMAT FLAT RUN 300s not_in_use | 3 | 2 | 1 | SF PELEC*100 | SF INV P - PSSE |  |  |  | P (MW)
DMAT FLAT RUN 300s not_in_use | 1 | 3 | 1 | POC FREQ*50+50 | POC FREQ - PSSE |  |  |  | Hz | >>>0.1
DMAT FLAT RUN 300s not_in_use | 2 | 3 | 1 | SF INV IDCMD | SF INV Id - PSSE |  |  |  | pu
DMAT FLAT RUN 300s not_in_use | 3 | 3 | 1 | SF INV IQCMD | SF INV Iq - PSSE |  |  |  | pu
DMAT FLAT RUN 300s not_in_use | 1 | 4 | 1 | FRT ACTIVE SIGNAL | PPC FRT- PSSE |  |  |  | ACTIVE HIGH | -2>2
DMAT FLAT RUN 300s not_in_use | 2 | 4 | 1 | SF LVRT DETECTED FLAG | SF LVRT FLAG - PSSE |  |  |  | ACTIVE HIGH | -2>2
DMAT FLAT RUN 300s not_in_use | 2 | 4 | 1 | SF HVRT DETECTED FLAG | SF HVRT FLAG - PSSE |  |  |  | ACTIVE HIGH | -2>2
DMAT FLAT RUN 5s not_in_use | 1 | 1 | 1 | POC V | POC V - PSSE |  |  |  | V (p.u.) | >>>0.1
DMAT FLAT RUN 5s not_in_use | 2 | 1 | 1 | POC Q | POC Q - PSSE |  |  |  | Q (MVAr) | >>>0.1
DMAT FLAT RUN 5s not_in_use | 3 | 1 | 1 | POC P | POC P - PSSE |  |  |  | P (MW)
DMAT FLAT RUN 5s not_in_use | 1 | 2 | 1 | SF INV V | SF INV V - PSSE |  |  |  | V (p.u.) | >>>0.1
DMAT FLAT RUN 5s not_in_use | 2 | 2 | 1 | SF QELEC*100 | SF INV Q - PSSE |  |  |  | Q (MVAr) | >>>0.1
DMAT FLAT RUN 5s not_in_use | 3 | 2 | 1 | SF PELEC*100 | SF INV P - PSSE |  |  |  | P (MW) | >>>0.1
DMAT FLAT RUN 5s not_in_use | 1 | 3 | 1 | POC FREQ*50+50 | POC FREQ - PSSE |  |  |  | Hz | >>>0.1
DMAT FLAT RUN 5s not_in_use | 2 | 3 | 1 | SF INV IDCMD | SF INV Id - PSSE |  |  |  | pu
DMAT FLAT RUN 5s not_in_use | 3 | 3 | 1 | SF INV IQCMD | SF INV Iq - PSSE |  |  |  | pu
DMAT FLAT RUN 5s not_in_use | 1 | 4 | 1 | FRT ACTIVE SIGNAL | PPC FRT- PSSE |  |  |  | ACTIVE HIGH | -2>2
DMAT FLAT RUN 5s not_in_use | 2 | 4 | 1 | SF LVRT DETECTED FLAG | SF LVRT FLAG - PSSE |  |  |  | ACTIVE HIGH | -2>2
DMAT FLAT RUN 5s not_in_use | 2 | 4 | 1 | SF HVRT DETECTED FLAG | SF HVRT FLAG - PSSE |  |  |  | ACTIVE HIGH | -2>2
DMAT MFRT | 1 | 1 | 1 | POC V | POC V - PSSE |  |  |  | V (p.u.) | >>>0.1
DMAT MFRT | 2 | 1 | 1 | POC Q | POC Q - PSSE |  |  |  | Q (MVAr) | >>>0.1
DMAT MFRT | 3 | 1 | 1 | POC P | POC P - PSSE |  |  |  | P (MW)
DMAT MFRT | 1 | 2 | 1 | SF INV V | SF INV V - PSSE |  |  |  | V (p.u.) | >>>0.1
DMAT MFRT | 2 | 2 | 1 | SF QELEC*100 | SF INV Q - PSSE |  |  |  | Q (MVAr) | >>>0.1
DMAT MFRT | 3 | 2 | 1 | SF PELEC*100 | SF INV P - PSSE |  |  |  | P (MW) | >>>0.1
DMAT MFRT | 1 | 3 | 1 | POC FREQ*50+50 | POC FREQ - PSSE |  |  |  | Hz | >>>0.1
DMAT MFRT | 2 | 3 | 1 | SF INV IDCMD | SF INV Id - PSSE |  |  |  | pu
DMAT MFRT | 3 | 3 | 1 | SF INV IQCMD | SF INV Iq - PSSE |  |  |  | pu
DMAT MFRT | 1 | 4 | 1 | FRT ACTIVE SIGNAL | PPC FRT- PSSE |  |  |  | ACTIVE HIGH | -2>2
DMAT MFRT | 2 | 4 | 1 | SF LVRT DETECTED FLAG | SF LVRT FLAG - PSSE |  |  |  | ACTIVE HIGH | -2>2
DMAT MFRT | 2 | 4 | 1 | SF HVRT DETECTED FLAG | SF HVRT FLAG - PSSE |  |  |  | ACTIVE HIGH | -2>2
DMAT MFRT PROTECTION | 1 | 1 | 1 | POC V | POC V - PSSE |  |  |  | V (p.u.) | >>>0.1
DMAT MFRT PROTECTION | 2 | 1 | 1 | POC Q | POC Q - PSSE |  |  |  | Q (MVAr) | >>>0.1
DMAT MFRT PROTECTION | 3 | 1 | 1 | POC P | POC P - PSSE |  |  |  | P (MW)
DMAT MFRT PROTECTION | 1 | 2 | 1 | SF INV V | SF INV V - PSSE |  |  |  | V (p.u.) | >>>0.1
DMAT MFRT PROTECTION | 2 | 2 | 1 | SF QELEC*100 | SF INV Q - PSSE |  |  |  | Q (MVAr) | >>>0.1
DMAT MFRT PROTECTION | 3 | 2 | 1 | SF PELEC*100 | SF INV P - PSSE |  |  |  | P (MW) | >>>0.1
DMAT MFRT PROTECTION | 1 | 3 | 1 | POC FREQ*50+50 | POC FREQ - PSSE |  |  |  | Hz | >>>0.1
DMAT MFRT PROTECTION | 2 | 3 | 1 | SF INV IDCMD | SF INV Id - PSSE |  |  |  | pu
DMAT MFRT PROTECTION | 3 | 3 | 1 | SF INV IQCMD | SF INV Iq - PSSE |  |  |  | pu
DMAT MFRT PROTECTION | 1 | 4 | 1 | FRT ACTIVE SIGNAL | PPC FRT- PSSE |  |  |  | ACTIVE HIGH | -2>2
DMAT MFRT PROTECTION | 2 | 4 | 1 | SF LVRT DETECTED FLAG | SF LVRT FLAG - PSSE |  |  |  | ACTIVE HIGH | -2>2
DMAT MFRT PROTECTION | 3 | 4 | 1 | SF HVRT DETECTED FLAG | SF HVRT FLAG - PSSE |  |  |  | ACTIVE HIGH | -2>2
DMAT MFRT PROTECTION | 1 | 2 | 1 | hline | SF INV LVRT = 0.86 for 10.1s |  |  | 0.86 | V (p.u.) | >>>0.1 | dashed | k
DMAT MFRT PROTECTION | 1 | 2 | 1 | hline | SF INV LVRT = 0.75 for 2.1s |  |  | 0.75 | V (p.u.) | >>>0.1 | dashed | k
DMAT MFRT PROTECTION | 1 | 2 | 1 | hline | SF INV LVRT = 0.63 for 2s |  |  | 0.63 | V (p.u.) | >>>0.1 | dashed | k
DMAT MFRT PROTECTION | 1 | 3 | 1 | hline | BESS INV LVRT = 0.8 for 5s |  |  | 0.8 | V (p.u.) | >>>0.1 | dashed | k
DMAT MFRT PROTECTION | 1 | 3 | 1 | hline | BESS INV LVRT = 0.4 for 2s |  |  | 0.4 | V (p.u.) | >>>0.1 | dashed | k
DMAT TOV | 1 | 1 | 1 | POC V | POC V - PSSE |  |  |  | V (p.u.) | >>>0.1
DMAT TOV | 2 | 1 | 1 | POC Q | POC Q - PSSE |  |  |  | Q (MVAr) | >>>10
DMAT TOV | 3 | 1 | 1 | POC P | POC P - PSSE |  |  |  | P (MW) | >>>10
DMAT TOV | 1 | 2 | 1 | SF INV V | SF INV V - PSSE |  |  |  | V (p.u.) | >>>0.1
DMAT TOV | 2 | 2 | 1 | SF QELEC*100 | SF INV Q - PSSE |  |  |  | Q (MVAr) | >>>10
DMAT TOV | 3 | 2 | 1 | SF PELEC*100 | SF INV P - PSSE |  |  |  | P (MW) | >>>10
DMAT TOV | 1 | 3 | 1 | POC FREQ*50+50 | POC FREQ - PSSE |  |  |  | Hz | >>>0.1
DMAT TOV | 2 | 3 | 1 | SF INV IDCMD | SF INV Id - PSSE |  |  |  | pu
DMAT TOV | 3 | 3 | 1 | SF INV IQCMD | SF INV Iq - PSSE |  |  |  | pu
DMAT TOV | 1 | 4 | 1 | FRT ACTIVE SIGNAL | PPC FRT- PSSE |  |  |  | ACTIVE HIGH | -2>2
DMAT TOV | 2 | 4 | 1 | SF LVRT DETECTED FLAG | SF LVRT FLAG - PSSE |  |  |  | ACTIVE HIGH | -2>2
DMAT TOV | 3 | 4 | 1 | SF HVRT DETECTED FLAG | SF HVRT FLAG - PSSE |  |  |  | ACTIVE HIGH | -2>2
DMAT VOLTAGE SETPOINTS | 1 | 1 | 1 | POC V | POC V - PSSE |  |  |  | V (p.u.) | >>>0.2
DMAT VOLTAGE SETPOINTS | 2 | 1 | 1 | POC Q | POC Q - PSSE |  |  |  | Q (MVAr) | >>>15
DMAT VOLTAGE SETPOINTS | 3 | 1 | 1 | POC P | POC P - PSSE |  |  |  | P (MW) | >>>10
DMAT VOLTAGE SETPOINTS | 1 | 2 | 1 | SF INV V | SF INV V - PSSE |  |  |  | V (p.u.) | >>>0.1
DMAT VOLTAGE SETPOINTS | 2 | 2 | 1 | SF QELEC*100 | SF INV Q - PSSE |  |  |  | Q (MVAr) | >>>15
DMAT VOLTAGE SETPOINTS | 3 | 2 | 1 | SF PELEC*100 | SF INV P - PSSE |  |  |  | P (MW) | >>>10
DMAT VOLTAGE SETPOINTS | 1 | 3 | 1 | POC FREQ*50+50 | POC FREQ - PSSE |  |  |  | Hz | >>>0.1
DMAT VOLTAGE SETPOINTS | 2 | 3 | 1 | SF INV IDCMD | SF INV Id - PSSE |  |  |  | pu | >>>5
DMAT VOLTAGE SETPOINTS |  |  |  | SF INV IQCMD | SF INV Iq - PSSE |  |  |  | pu | >>>10 | SF INV Iq - PSSE
DMAT VOLTAGE SETPOINTS | 3 | 3 | 1 | PPC_QPV_CMD_INV | SF INV Q CMD - PSSE |  |  |  | pu | >>>5
DMAT VOLTAGE SETPOINTS | 1 | 4 | 1 | FRT ACTIVE SIGNAL | PPC FRT- PSSE |  |  |  | ACTIVE HIGH | -2>2
DMAT VOLTAGE SETPOINTS | 2 | 4 | 1 | SF LVRT DETECTED FLAG | SF LVRT FLAG - PSSE |  |  |  | ACTIVE HIGH | -2>2
DMAT VOLTAGE SETPOINTS | 2 | 4 | 1 | SF HVRT DETECTED FLAG | SF HVRT FLAG - PSSE |  |  |  | ACTIVE HIGH | -2>2
DMAT VOLTAGE SETPOINTS | 3 | 4 | 1 | PPC_V_SPNT | PPC V SPNT - PSSE |  |  |  | pu
DMAT VOLTAGE GRIDSTEPS | 1 | 1 | 1 | POC V | POC V - PSSE |  |  |  | V (p.u.) | >>>0.2
DMAT VOLTAGE GRIDSTEPS | 2 | 1 | 1 | POC Q | POC Q - PSSE |  |  |  | Q (MVAr) | >>>20
DMAT VOLTAGE GRIDSTEPS | 3 | 1 | 1 | POC P | POC P - PSSE |  |  |  | P (MW) | >>>10
DMAT VOLTAGE GRIDSTEPS | 1 | 2 | 1 | SF INV V | SF INV V - PSSE |  |  |  | V (p.u.) | >>>0.2
DMAT VOLTAGE GRIDSTEPS | 2 | 2 | 1 | SF QELEC*100 | SF INV Q - PSSE |  |  |  | Q (MVAr) | >>>20
DMAT VOLTAGE GRIDSTEPS | 3 | 2 | 1 | SF PELEC*100 | SF INV P - PSSE |  |  |  | P (MW) | >>>10
DMAT VOLTAGE GRIDSTEPS | 1 | 3 | 1 | POC FREQ*50+50 | POC FREQ - PSSE |  |  |  | Hz | >>>0.2
DMAT VOLTAGE GRIDSTEPS | 2 | 3 | 1 | SF INV IDCMD | SF INV Id - PSSE |  |  |  | pu | >>>10
DMAT VOLTAGE GRIDSTEPS |  |  |  | SF INV IQCMD | SF INV Iq - PSSE |  |  |  | pu | >>>10
DMAT VOLTAGE GRIDSTEPS | 3 | 3 | 1 | PPC_QPV_CMD_INV | SF INV Q CMD - PSSE |  |  |  | pu | >>>10
DMAT VOLTAGE GRIDSTEPS | 1 | 4 | 1 | FRT ACTIVE SIGNAL | PPC FRT- PSSE |  |  |  | ACTIVE HIGH | -2>2
DMAT VOLTAGE GRIDSTEPS | 2 | 4 | 1 | SF LVRT DETECTED FLAG | SF LVRT FLAG - PSSE |  |  |  | ACTIVE HIGH | -2>2
DMAT VOLTAGE GRIDSTEPS | 2 | 4 | 1 | SF HVRT DETECTED FLAG | SF HVRT FLAG - PSSE |  |  |  | ACTIVE HIGH | -2>2
DMAT VOLTAGE GRIDSTEPS | 3 | 4 | 1 | GRID V | GRID V - PSSE |  |  |  | pu
DMAT POWER FACTOR SETPOINTS | 1 | 1 | 1 | POC V | POC V - PSSE |  |  |  | V (p.u.) | >>>0.1
DMAT POWER FACTOR SETPOINTS | 2 | 1 | 1 | POC Q | POC Q - PSSE |  |  |  | Q (MVAr) | >>>0.1
DMAT POWER FACTOR SETPOINTS | 3 | 1 | 1 | POC P | POC P - PSSE |  |  |  | P (MW) | >>>10
DMAT POWER FACTOR SETPOINTS | 1 | 2 | 1 | SF INV V | SF INV V - PSSE |  |  |  | V (p.u.) | >>>0.1
DMAT POWER FACTOR SETPOINTS | 2 | 2 | 1 | SF QELEC*100 | SF INV Q - PSSE |  |  |  | Q (MVAr) | >>>0.1
DMAT POWER FACTOR SETPOINTS | 3 | 2 | 1 | SF PELEC*100 | SF INV P - PSSE |  |  |  | P (MW) | >>>10
DMAT POWER FACTOR SETPOINTS | 1 | 3 | 1 | POC FREQ*50+50 | POC FREQ - PSSE |  |  |  | Hz | >>>0.1
DMAT POWER FACTOR SETPOINTS | 2 | 3 | 1 | SF INV IDCMD | SF INV Id - PSSE |  |  |  | pu | >>>10
DMAT POWER FACTOR SETPOINTS | 3 | 3 | 1 | SF INV IQCMD | SF INV Iq - PSSE |  |  |  | pu | >>>10
DMAT POWER FACTOR SETPOINTS | 1 | 4 | 1 | FRT ACTIVE SIGNAL | PPC FRT- PSSE |  |  |  | ACTIVE HIGH | -2>2
DMAT POWER FACTOR SETPOINTS | 2 | 4 | 1 | SF LVRT DETECTED FLAG | SF LVRT FLAG - PSSE |  |  |  | ACTIVE HIGH | -2>2
DMAT POWER FACTOR SETPOINTS | 2 | 4 | 1 | SF HVRT DETECTED FLAG | SF HVRT FLAG - PSSE |  |  |  | ACTIVE HIGH | -2>2
DMAT POWER FACTOR SETPOINTS | 3 | 4 | 1 | PPC_PF_SPNT | PPC PF REF - PSSE |  |  |  |  | >>>0.1
DMAT ACTIVE SETPOINTS | 1 | 1 | 1 | POC V | POC V - PSSE |  |  |  | V (p.u.) | >>>0.1
DMAT ACTIVE SETPOINTS | 2 | 1 | 1 | POC Q | POC Q - PSSE |  |  |  | Q (MVAr) | >>>10
DMAT ACTIVE SETPOINTS | 3 | 1 | 1 | POC P | POC P - PSSE |  |  |  | P (MW) | >>>10
DMAT ACTIVE SETPOINTS | 1 | 2 | 1 | SF INV V | SF INV V - PSSE |  |  |  | V (p.u.) | >>>0.1
DMAT ACTIVE SETPOINTS | 2 | 2 | 1 | SF QELEC*100 | SF INV Q - PSSE |  |  |  | Q (MVAr) | >>>10
DMAT ACTIVE SETPOINTS | 3 | 2 | 1 | SF PELEC*100 | SF INV P - PSSE |  |  |  | P (MW) | >>>10
DMAT ACTIVE SETPOINTS | 1 | 3 | 1 | POC FREQ*50+50 | POC FREQ - PSSE |  |  |  | Hz | >>>0.1
DMAT ACTIVE SETPOINTS | 2 | 3 | 1 | SF INV IDCMD | SF INV Id - PSSE |  |  |  | pu
DMAT ACTIVE SETPOINTS | 3 | 3 | 1 | SF INV IQCMD | SF INV Iq - PSSE |  |  |  | pu
DMAT ACTIVE SETPOINTS | 1 | 4 | 1 | FRT ACTIVE SIGNAL | PPC FRT- PSSE |  |  |  | ACTIVE HIGH | -2>2
DMAT ACTIVE SETPOINTS | 2 | 4 | 1 | SF LVRT DETECTED FLAG | SF LVRT FLAG - PSSE |  |  |  | ACTIVE HIGH | -2>2
DMAT ACTIVE SETPOINTS | 2 | 4 | 1 | SF HVRT DETECTED FLAG | SF HVRT FLAG - PSSE |  |  |  | ACTIVE HIGH | -2>2
DMAT ACTIVE SETPOINTS | 3 | 4 | 1 | PPC_P_SPNT | PPC PREF - PSSE |  |  |  | P (kW)
DMAT OVER-FREQUENCY | 1 | 1 | 1 | POC V | POC V - PSSE |  |  |  | V (p.u.) | >>>0.1
DMAT OVER-FREQUENCY | 2 | 1 | 1 | POC Q | POC Q - PSSE |  |  |  | Q (MVAr) | >>>0.1
DMAT OVER-FREQUENCY | 3 | 1 | 1 | POC P | POC P - PSSE |  |  |  | P (MW) | >>>0.1
DMAT OVER-FREQUENCY | 1 | 2 | 1 | SF INV V | SF INV V - PSSE |  |  |  | V (p.u.) | >>>0.1
DMAT OVER-FREQUENCY | 2 | 2 | 1 | SF QELEC*100 | SF INV Q - PSSE |  |  |  | Q (MVAr) | >>>0.1
DMAT OVER-FREQUENCY | 3 | 2 | 1 | SF PELEC*100 | SF INV P - PSSE |  |  |  | P (MW) | >>>0.1
DMAT OVER-FREQUENCY | 1 | 3 | 1 | POC FREQ*50+50 | POC FREQ - PSSE |  |  |  | Hz | >>>0.1
DMAT OVER-FREQUENCY | 2 | 3 | 1 | SF INV IDCMD | SF INV Id - PSSE |  |  |  | pu
DMAT OVER-FREQUENCY | 3 | 3 | 1 | SF INV IQCMD | SF INV Iq - PSSE |  |  |  | pu
DMAT OVER-FREQUENCY | 1 | 4 | 1 | FRT ACTIVE SIGNAL | PPC FRT- PSSE |  |  |  | ACTIVE HIGH | -2>2
DMAT OVER-FREQUENCY | 2 | 4 | 1 | SF LVRT DETECTED FLAG | SF LVRT FLAG - PSSE |  |  |  | ACTIVE HIGH | -2>2
DMAT OVER-FREQUENCY | 2 | 4 | 1 | SF HVRT DETECTED FLAG | SF HVRT FLAG - PSSE |  |  |  | ACTIVE HIGH | -2>2
DMAT OVER-FREQUENCY | 3 | 4 | 1 | PPC_HZ_SPNT | PPC FRQ SPNT - PSSE |  |  |  | Hz | 49>51
DMAT UNDER-FREQUENCY | 1 | 1 | 1 | POC V | POC V - PSSE |  |  |  | V (p.u.) | >>>1
DMAT UNDER-FREQUENCY | 2 | 1 | 1 | POC Q | POC Q - PSSE |  |  |  | Q (MVAr) | >>>10
DMAT UNDER-FREQUENCY | 3 | 1 | 1 | POC P | POC P - PSSE |  |  |  | P (MW) | >>>10
DMAT UNDER-FREQUENCY | 1 | 2 | 1 | SF INV V | SF INV V - PSSE |  |  |  | V (p.u.) | >>>1
DMAT UNDER-FREQUENCY | 2 | 2 | 1 | SF QELEC*100 | SF INV Q - PSSE |  |  |  | Q (MVAr) | >>>10
DMAT UNDER-FREQUENCY | 3 | 2 | 1 | SF PELEC*100 | SF INV P - PSSE |  |  |  | P (MW) | >>>10
DMAT UNDER-FREQUENCY | 1 | 3 | 1 | POC FREQ*50+50 | POC FREQ - PSSE |  |  |  | Hz | >>>0.1
DMAT UNDER-FREQUENCY | 2 | 3 | 1 | SF INV IDCMD | SF INV Id - PSSE |  |  |  | pu
DMAT UNDER-FREQUENCY | 3 | 3 | 1 | SF INV IQCMD | SF INV Iq - PSSE |  |  |  | pu
DMAT UNDER-FREQUENCY | 1 | 4 | 1 | FRT ACTIVE SIGNAL | PPC FRT- PSSE |  |  |  | ACTIVE HIGH | -2>2
DMAT UNDER-FREQUENCY | 2 | 4 | 1 | SF LVRT DETECTED FLAG | SF LVRT FLAG - PSSE |  |  |  | ACTIVE HIGH | -2>2
DMAT UNDER-FREQUENCY | 2 | 4 | 1 | SF HVRT DETECTED FLAG | SF HVRT FLAG - PSSE |  |  |  | ACTIVE HIGH | -2>2
DMAT UNDER-FREQUENCY | 3 | 4 | 1 | PPC_HZ_SPNT | PPC FRQ SPNT - PSSE |  |  |  | Hz | 49>51
DMAT GRID VOLTAGE RAMP | 1 | 1 | 1 | POC V | POC V - PSSE |  |  |  | V (p.u.) | >>>0.1
DMAT GRID VOLTAGE RAMP | 2 | 1 | 1 | POC Q | POC Q - PSSE |  |  |  | Q (MVAr) | >>>10
DMAT GRID VOLTAGE RAMP | 3 | 1 | 1 | POC P | POC P - PSSE |  |  |  | P (MW) | >>>10
DMAT GRID VOLTAGE RAMP | 1 | 2 | 1 | SF INV V | SF INV V - PSSE |  |  |  | V (p.u.) | >>>0.1
DMAT GRID VOLTAGE RAMP | 2 | 2 | 1 | SF QELEC*100 | SF INV Q - PSSE |  |  |  | Q (MVAr) | >>>10
DMAT GRID VOLTAGE RAMP | 3 | 2 | 1 | SF PELEC*100 | SF INV P - PSSE |  |  |  | P (MW) | >>>10
DMAT GRID VOLTAGE RAMP | 1 | 3 | 1 | POC FREQ*50+50 | POC FREQ - PSSE |  |  |  | Hz | >>>0.1
DMAT GRID VOLTAGE RAMP | 2 | 3 | 1 | SF INV IDCMD | SF INV Id - PSSE |  |  |  | pu | >>>5
DMAT GRID VOLTAGE RAMP | 3 | 3 | 1 | SF INV IQCMD | SF INV Iq - PSSE |  |  |  | pu | >>>5
DMAT GRID VOLTAGE RAMP | 1 | 4 | 1 | FRT ACTIVE SIGNAL | PPC FRT- PSSE |  |  |  | ACTIVE HIGH | -2>2
DMAT GRID VOLTAGE RAMP | 2 | 4 | 1 | SF LVRT DETECTED FLAG | SF LVRT FLAG - PSSE |  |  |  | ACTIVE HIGH | -2>2
DMAT GRID VOLTAGE RAMP | 2 | 4 | 1 | SF HVRT DETECTED FLAG | SF HVRT FLAG - PSSE |  |  |  | ACTIVE HIGH | -2>2
DMAT GRID VOLTAGE RAMP | 3 | 4 | 1 | GRID V | GRID V - PSSE |  |  |  | pu
DMAT EXTENDED VOLTAGE DIP RECOVERY | 1 | 1 | 1 | POC V | POC V - PSSE |  |  |  | V (p.u.) | >>>0.1
DMAT EXTENDED VOLTAGE DIP RECOVERY | 2 | 1 | 1 | POC Q | POC Q - PSSE |  |  |  | Q (MVAr) | >>>20
DMAT EXTENDED VOLTAGE DIP RECOVERY | 3 | 1 | 1 | POC P | POC P - PSSE |  |  |  | P (MW) | >>>10
DMAT EXTENDED VOLTAGE DIP RECOVERY | 1 | 2 | 1 | SF INV V | SF INV V - PSSE |  |  |  | V (p.u.) | >>>0.1
DMAT EXTENDED VOLTAGE DIP RECOVERY | 2 | 2 | 1 | SF QELEC*100 | SF INV Q - PSSE |  |  |  | Q (MVAr) | >>>20
DMAT EXTENDED VOLTAGE DIP RECOVERY | 3 | 2 | 1 | SF PELEC*100 | SF INV P - PSSE |  |  |  | P (MW) | >>>10
DMAT EXTENDED VOLTAGE DIP RECOVERY | 1 | 3 | 1 | POC FREQ*50+50 | POC FREQ - PSSE |  |  |  | Hz | >>>0.1
DMAT EXTENDED VOLTAGE DIP RECOVERY | 2 | 3 | 1 | SF INV IDCMD | SF INV Id - PSSE |  |  |  | pu | >>>5
DMAT EXTENDED VOLTAGE DIP RECOVERY | 3 | 3 | 1 | SF INV IQCMD | SF INV Iq - PSSE |  |  |  | pu | >>>5
DMAT EXTENDED VOLTAGE DIP RECOVERY | 1 | 4 | 1 | FRT ACTIVE SIGNAL | PPC FRT- PSSE |  |  |  | ACTIVE HIGH | -2>2
DMAT EXTENDED VOLTAGE DIP RECOVERY | 2 | 4 | 1 | SF LVRT DETECTED FLAG | SF LVRT FLAG - PSSE |  |  |  | ACTIVE HIGH | -2>2
DMAT EXTENDED VOLTAGE DIP RECOVERY | 2 | 4 | 1 | SF HVRT DETECTED FLAG | SF HVRT FLAG - PSSE |  |  |  | ACTIVE HIGH | -2>2
DMAT EXTENDED VOLTAGE DIP RECOVERY | 3 | 4 | 1 | GRID V | GRID V - PSSE |  |  |  | pu
DMAT REACTIVE SETPOINTS | 1 | 1 | 1 | POC V | POC V - PSSE |  |  |  | V (p.u.) | >>>0.1
DMAT REACTIVE SETPOINTS | 2 | 1 | 1 | POC Q | POC Q - PSSE |  |  |  | Q (MVAr) | >>>10
DMAT REACTIVE SETPOINTS | 3 | 1 | 1 | POC P | POC P - PSSE |  |  |  | P (MW) | >>>10
DMAT REACTIVE SETPOINTS | 1 | 2 | 1 | SF INV V | SF INV V - PSSE |  |  |  | V (p.u.) | >>>0.1
DMAT REACTIVE SETPOINTS | 2 | 2 | 1 | SF QELEC*100 | SF INV Q - PSSE |  |  |  | Q (MVAr) | >>>10
DMAT REACTIVE SETPOINTS | 3 | 2 | 1 | SF PELEC*100 | SF INV P - PSSE |  |  |  | P (MW) | >>>10
DMAT REACTIVE SETPOINTS | 1 | 3 | 1 | POC FREQ*50+50 | POC FREQ - PSSE |  |  |  | Hz | >>>0.1
DMAT REACTIVE SETPOINTS | 2 | 3 | 1 | SF INV IDCMD | SF INV Id - PSSE |  |  |  | pu | >>>10
DMAT REACTIVE SETPOINTS | 3 | 3 | 1 | SF INV IQCMD | SF INV Iq - PSSE |  |  |  | pu | >>>10
DMAT REACTIVE SETPOINTS | 1 | 4 | 1 | FRT ACTIVE SIGNAL | PPC FRT- PSSE |  |  |  | ACTIVE HIGH | -2>2
DMAT REACTIVE SETPOINTS | 2 | 4 | 1 | SF LVRT DETECTED FLAG | SF LVRT FLAG - PSSE |  |  |  | ACTIVE HIGH | -2>2
DMAT REACTIVE SETPOINTS | 2 | 4 | 1 | SF HVRT DETECTED FLAG | SF HVRT FLAG - PSSE |  |  |  | ACTIVE HIGH | -2>2
DMAT REACTIVE SETPOINTS | 3 | 4 | 1 | PPC_Q_SPNT | PPC Q REF - PSSE |  |  |  | Q (MVAr) | >>>0.1
DMAT GRID PHASE ANGLE STEP | 1 | 1 | 1 | POC V | POC V - PSSE |  |  |  | V (p.u.) | >>>0.1
DMAT GRID PHASE ANGLE STEP | 2 | 1 | 1 | POC Q | POC Q - PSSE |  |  |  | Q (MVAr) | >>>0.1
DMAT GRID PHASE ANGLE STEP | 3 | 1 | 1 | POC P | POC P - PSSE |  |  |  | P (MW)
DMAT GRID PHASE ANGLE STEP | 1 | 2 | 1 | SF INV V | SF INV V - PSSE |  |  |  | V (p.u.) | >>>0.1
DMAT GRID PHASE ANGLE STEP | 2 | 2 | 1 | SF QELEC*100 | SF INV Q - PSSE |  |  |  | Q (MVAr) | >>>0.1
DMAT GRID PHASE ANGLE STEP | 3 | 2 | 1 | SF PELEC*100 | SF INV P - PSSE |  |  |  | P (MW) | >>>0.1
DMAT GRID PHASE ANGLE STEP | 1 | 3 | 1 | POC FREQ*50+50 | POC FREQ - PSSE |  |  |  | Hz | >>>0.1
DMAT GRID PHASE ANGLE STEP | 2 | 3 | 1 | SF INV IDCMD | SF INV Id - PSSE |  |  |  | pu
DMAT GRID PHASE ANGLE STEP | 3 | 3 | 1 | SF INV IQCMD | SF INV Iq - PSSE |  |  |  | pu
DMAT GRID PHASE ANGLE STEP | 1 | 4 | 1 | FRT ACTIVE SIGNAL | PPC FRT- PSSE |  |  |  | ACTIVE HIGH | -2>2
DMAT GRID PHASE ANGLE STEP | 2 | 4 | 1 | SF LVRT DETECTED FLAG | SF LVRT FLAG - PSSE |  |  |  | ACTIVE HIGH | -2>2
DMAT GRID PHASE ANGLE STEP | 2 | 4 | 1 | SF HVRT DETECTED FLAG | SF HVRT FLAG - PSSE |  |  |  | ACTIVE HIGH | -2>2
DMAT GRID PHASE ANGLE STEP | 3 | 4 | 1 | POC A | POC A - PSSE |  |  |  | deg
DMAT POC SCR POWER REFERENCE STEP | 1 | 1 | 1 | POC V | POC V - PSSE |  |  |  | V (p.u.) | >>>0.1
DMAT POC SCR POWER REFERENCE STEP | 2 | 1 | 1 | POC Q | POC Q - PSSE |  |  |  | Q (MVAr) | >>>0.1
DMAT POC SCR POWER REFERENCE STEP | 3 | 1 | 1 | POC P | POC P - PSSE |  |  |  | P (MW)
DMAT POC SCR POWER REFERENCE STEP | 1 | 2 | 1 | SF INV V | SF INV V - PSSE |  |  |  | V (p.u.) | >>>0.1
DMAT POC SCR POWER REFERENCE STEP | 2 | 2 | 1 | SF QELEC*100 | SF INV Q - PSSE |  |  |  | Q (MVAr) | >>>0.1
DMAT POC SCR POWER REFERENCE STEP | 3 | 2 | 1 | SF PELEC*100 | SF INV P - PSSE |  |  |  | P (MW) | >>>0.1
DMAT POC SCR POWER REFERENCE STEP | 1 | 3 | 1 | POC FREQ*50+50 | POC FREQ - PSSE |  |  |  | Hz | >>>0.1
DMAT POC SCR POWER REFERENCE STEP | 2 | 3 | 1 | SF INV IDCMD | SF INV Id - PSSE |  |  |  | pu
DMAT POC SCR POWER REFERENCE STEP | 3 | 3 | 1 | SF INV IQCMD | SF INV Iq - PSSE |  |  |  | pu
DMAT POC SCR POWER REFERENCE STEP | 1 | 4 | 1 | FRT ACTIVE SIGNAL | PPC FRT- PSSE |  |  |  | ACTIVE HIGH | -2>2
DMAT POC SCR POWER REFERENCE STEP | 2 | 4 | 1 | SF LVRT DETECTED FLAG | SF LVRT FLAG - PSSE |  |  |  | ACTIVE HIGH | -2>2
DMAT POC SCR POWER REFERENCE STEP | 2 | 4 | 1 | SF HVRT DETECTED FLAG | SF HVRT FLAG - PSSE |  |  |  | ACTIVE HIGH | -2>2
DMAT POC SCR POWER REFERENCE STEP | 3 | 4 | 1 | PPC_P_SPNT | PPC PREF - PSSE |  |  |  | P (kW)
DMAT POC FAULT RIDE THROUGH | 1 | 1 | 1 | POC V | POC V - PSSE |  |  |  | V (p.u.) | >>>0.1
DMAT POC FAULT RIDE THROUGH | 2 | 1 | 1 | POC Q | POC Q - PSSE |  |  |  | Q (MVAr) | >>>0.1
DMAT POC FAULT RIDE THROUGH | 3 | 1 | 1 | POC P | POC P - PSSE |  |  |  | P (MW)
DMAT POC FAULT RIDE THROUGH | 1 | 2 | 1 | SF INV V | SF INV V - PSSE |  |  |  | V (p.u.) | >>>0.1
DMAT POC FAULT RIDE THROUGH | 2 | 2 | 1 | SF QELEC*100 | SF INV Q - PSSE |  |  |  | Q (MVAr) | >>>0.1
DMAT POC FAULT RIDE THROUGH | 3 | 2 | 1 | SF PELEC*100 | SF INV P - PSSE |  |  |  | P (MW) | >>>0.1
DMAT POC FAULT RIDE THROUGH | 1 | 3 | 1 | POC FREQ*50+50 | POC FREQ - PSSE |  |  |  | Hz | >>>0.1
DMAT POC FAULT RIDE THROUGH | 2 | 3 | 1 | SF INV IDCMD | SF INV Id - PSSE |  |  |  | pu
DMAT POC FAULT RIDE THROUGH | 3 | 3 | 1 | SF INV IQCMD | SF INV Iq - PSSE |  |  |  | pu
DMAT POC FAULT RIDE THROUGH | 1 | 4 | 1 | FRT ACTIVE SIGNAL | PPC FRT- PSSE |  |  |  | ACTIVE HIGH | -2>2
DMAT POC FAULT RIDE THROUGH | 2 | 4 | 1 | SF LVRT DETECTED FLAG | SF LVRT FLAG - PSSE |  |  |  | ACTIVE HIGH | -2>2
DMAT POC FAULT RIDE THROUGH | 2 | 4 | 1 | SF HVRT DETECTED FLAG | SF HVRT FLAG - PSSE |  |  |  | ACTIVE HIGH | -2>2
DMAT SITE SPECIFIC FAULT RIDE THROUGH | 1 | 1 | 1 | POC V | POC V - PSSE |  |  |  | V (p.u.) | >>>0.1
DMAT SITE SPECIFIC FAULT RIDE THROUGH | 2 | 1 | 1 | POC Q | POC Q - PSSE |  |  |  | Q (MVAr) | >>>0.1
DMAT SITE SPECIFIC FAULT RIDE THROUGH | 3 | 1 | 1 | POC P | POC P - PSSE |  |  |  | P (MW)
DMAT SITE SPECIFIC FAULT RIDE THROUGH | 1 | 2 | 1 | SF INV V | SF INV V - PSSE |  |  |  | V (p.u.) | >>>0.1
DMAT SITE SPECIFIC FAULT RIDE THROUGH | 2 | 2 | 1 | SF QELEC*100 | SF INV Q - PSSE |  |  |  | Q (MVAr) | >>>0.1
DMAT SITE SPECIFIC FAULT RIDE THROUGH | 3 | 2 | 1 | SF PELEC*100 | SF INV P - PSSE |  |  |  | P (MW) | >>>0.1
DMAT SITE SPECIFIC FAULT RIDE THROUGH | 1 | 3 | 1 | POC FREQ*50+50 | POC FREQ - PSSE |  |  |  | Hz | >>>0.1
DMAT SITE SPECIFIC FAULT RIDE THROUGH | 2 | 3 | 1 | SF INV IDCMD | SF INV Id - PSSE |  |  |  | pu
DMAT SITE SPECIFIC FAULT RIDE THROUGH | 3 | 3 | 1 | SF INV IQCMD | SF INV Iq - PSSE |  |  |  | pu
DMAT SITE SPECIFIC FAULT RIDE THROUGH | 1 | 4 | 1 | FRT ACTIVE SIGNAL | PPC FRT- PSSE |  |  |  | ACTIVE HIGH | -2>2
DMAT SITE SPECIFIC FAULT RIDE THROUGH | 2 | 4 | 1 | SF LVRT DETECTED FLAG | SF LVRT FLAG - PSSE |  |  |  | ACTIVE HIGH | -2>2
DMAT SITE SPECIFIC FAULT RIDE THROUGH | 2 | 4 | 1 | SF HVRT DETECTED FLAG | SF HVRT FLAG - PSSE |  |  |  | ACTIVE HIGH | -2>2
DMAT IRRADIANCE STEP | 1 | 1 | 1 | POC V | POC V - PSSE |  |  |  | V (p.u.) | >>>0.1
DMAT IRRADIANCE STEP | 2 | 1 | 1 | POC Q | POC Q - PSSE |  |  |  | Q (MVAr) | >>>10
DMAT IRRADIANCE STEP | 3 | 1 | 1 | POC P | POC P - PSSE |  |  |  | P (MW) | >>>10
DMAT IRRADIANCE STEP | 1 | 2 | 1 | SF INV V | SF INV V - PSSE |  |  |  | V (p.u.) | >>>0.1
DMAT IRRADIANCE STEP | 2 | 2 | 1 | SF QELEC*100 | SF INV Q - PSSE |  |  |  | Q (MVAr) | >>>10
DMAT IRRADIANCE STEP | 3 | 2 | 1 | SF PELEC*100 | SF INV P - PSSE |  |  |  | P (MW) | >>>10
DMAT IRRADIANCE STEP | 1 | 3 | 1 | POC FREQ*50+50 | POC FREQ - PSSE |  |  |  | Hz | >>>0.1
DMAT IRRADIANCE STEP | 2 | 3 | 1 | SF INV IDCMD | SF INV Id - PSSE |  |  |  | pu | >>>10
DMAT IRRADIANCE STEP | 3 | 3 | 1 | SF INV IQCMD | SF INV Iq - PSSE |  |  |  | pu | >>>10
DMAT IRRADIANCE STEP | 1 | 4 | 1 | FRT ACTIVE SIGNAL | PPC FRT- PSSE |  |  |  | ACTIVE HIGH | -2>2
DMAT IRRADIANCE STEP | 2 | 4 | 1 | SF LVRT DETECTED FLAG | SF LVRT FLAG - PSSE |  |  |  | ACTIVE HIGH | -2>2
DMAT IRRADIANCE STEP | 2 | 4 | 1 | SF HVRT DETECTED FLAG | SF HVRT FLAG - PSSE |  |  |  | ACTIVE HIGH | -2>2
DMAT LOW VOLTAGE RIDE THROUGH | 1 | 1 | 1 | POC V | POC V - PSSE |  |  |  | V (p.u.) | >>>0.1
DMAT LOW VOLTAGE RIDE THROUGH | 2 | 1 | 1 | POC Q | POC Q - PSSE |  |  |  | Q (MVAr) | >>>0.1
DMAT LOW VOLTAGE RIDE THROUGH | 3 | 1 | 1 | POC P | POC P - PSSE |  |  |  | P (MW)
DMAT LOW VOLTAGE RIDE THROUGH | 1 | 2 | 1 | SF INV V | SF INV V - PSSE |  |  |  | V (p.u.) | >>>0.1
DMAT LOW VOLTAGE RIDE THROUGH | 2 | 2 | 1 | SF QELEC*100 | SF INV Q - PSSE |  |  |  | Q (MVAr) | >>>0.1
DMAT LOW VOLTAGE RIDE THROUGH | 3 | 2 | 1 | SF PELEC*100 | SF INV P - PSSE |  |  |  | P (MW) | >>>0.1
DMAT LOW VOLTAGE RIDE THROUGH | 1 | 3 | 1 | POC FREQ*50+50 | POC FREQ - PSSE |  |  |  | Hz | >>>0.1
DMAT LOW VOLTAGE RIDE THROUGH | 3 | 3 | 1 | SF INV IDCMD | SF INV Id - PSSE |  |  |  | pu
DMAT LOW VOLTAGE RIDE THROUGH | 2 | 3 | 1 | SF INV IQCMD | SF INV Iq - PSSE |  |  |  | pu
DMAT LOW VOLTAGE RIDE THROUGH | 1 | 4 | 1 | FRT ACTIVE SIGNAL | PPC FRT- PSSE |  |  |  | ACTIVE HIGH | -2>2
DMAT LOW VOLTAGE RIDE THROUGH | 2 | 4 | 1 | SF LVRT DETECTED FLAG | SF LVRT FLAG - PSSE |  |  |  | ACTIVE HIGH | -2>2
DMAT LOW VOLTAGE RIDE THROUGH | 2 | 4 | 1 | SF HVRT DETECTED FLAG | SF HVRT FLAG - PSSE |  |  |  | ACTIVE HIGH | -2>2
DMAT LOW VOLTAGE RIDE THROUGH | 3 | 4 | 1 | GRID V | GRID V - PSSE |  |  |  | V (p.u.) | >>>0.1
DMAT HIGH VOLTAGE RIDE THROUGH | 1 | 1 | 1 | POC V | POC V - PSSE |  |  |  | V (p.u.) | >>>0.1
DMAT HIGH VOLTAGE RIDE THROUGH | 2 | 1 | 1 | POC Q | POC Q - PSSE |  |  |  | Q (MVAr) | >>>0.1
DMAT HIGH VOLTAGE RIDE THROUGH | 3 | 1 | 1 | POC P | POC P - PSSE |  |  |  | P (MW)
DMAT HIGH VOLTAGE RIDE THROUGH | 1 | 2 | 1 | SF INV V | SF INV V - PSSE |  |  |  | V (p.u.) | >>>0.1
DMAT HIGH VOLTAGE RIDE THROUGH | 2 | 2 | 1 | SF QELEC*100 | SF INV Q - PSSE |  |  |  | Q (MVAr) | >>>0.1
DMAT HIGH VOLTAGE RIDE THROUGH | 3 | 2 | 1 | SF PELEC*100 | SF INV P - PSSE |  |  |  | P (MW) | >>>0.1
DMAT HIGH VOLTAGE RIDE THROUGH | 1 | 3 | 1 | POC FREQ*50+50 | POC FREQ - PSSE |  |  |  | Hz | >>>0.1
DMAT HIGH VOLTAGE RIDE THROUGH | 2 | 3 | 1 | SF INV IDCMD | SF INV Id - PSSE |  |  |  | pu
DMAT HIGH VOLTAGE RIDE THROUGH | 3 | 3 | 1 | SF INV IQCMD | SF INV Iq - PSSE |  |  |  | pu
DMAT HIGH VOLTAGE RIDE THROUGH | 1 | 4 | 1 | FRT ACTIVE SIGNAL | PPC FRT- PSSE |  |  |  | ACTIVE HIGH | -2>2
DMAT HIGH VOLTAGE RIDE THROUGH | 2 | 4 | 1 | SF LVRT DETECTED FLAG | SF LVRT FLAG - PSSE |  |  |  | ACTIVE HIGH | -2>2
DMAT HIGH VOLTAGE RIDE THROUGH | 2 | 4 | 1 | SF HVRT DETECTED FLAG | SF HVRT FLAG - PSSE |  |  |  | ACTIVE HIGH | -2>2
DMAT HIGH VOLTAGE RIDE THROUGH | 3 | 4 | 1 | GRID V | GRID V - PSSE |  |  |  | V (p.u.) | >>>0.1
DMAT GRID VOLTAGE STEP | 1 | 1 | 1 | POC V | POC V - PSSE |  |  |  | V (p.u.) | >>>0.2
DMAT GRID VOLTAGE STEP | 2 | 1 | 1 | POC Q | POC Q - PSSE |  |  |  | Q (MVAr) | >>>10
DMAT GRID VOLTAGE STEP | 3 | 1 | 1 | POC P | POC P - PSSE |  |  |  | P (MW) | >>>10
DMAT GRID VOLTAGE STEP | 1 | 2 | 1 | SF INV V | SF INV V - PSSE |  |  |  | V (p.u.) | >>>0.1
DMAT GRID VOLTAGE STEP | 2 | 2 | 1 | SF QELEC*100 | SF INV Q - PSSE |  |  |  | Q (MVAr) | >>>10
DMAT GRID VOLTAGE STEP | 3 | 2 | 1 | SF PELEC*100 | SF INV P - PSSE |  |  |  | P (MW) | >>>10
DMAT GRID VOLTAGE STEP | 1 | 3 | 1 | POC FREQ*50+50 | POC FREQ - PSSE |  |  |  | Hz | >>>0.1
DMAT GRID VOLTAGE STEP | 3 | 3 | 1 | SF INV IDCMD | SF INV Id - PSSE |  |  |  | pu | >>>5
DMAT GRID VOLTAGE STEP | 2 | 3 | 1 | SF INV IQCMD | SF INV Iq - PSSE |  |  |  | pu | >>>5
DMAT GRID VOLTAGE STEP | 1 | 4 | 1 | FRT ACTIVE SIGNAL | PPC FRT- PSSE |  |  |  | ACTIVE HIGH | -2>2
DMAT GRID VOLTAGE STEP | 2 | 4 | 1 | SF LVRT DETECTED FLAG | SF LVRT FLAG - PSSE
DMAT GRID VOLTAGE STEP | 2 | 4 | 1 | SF HVRT DETECTED FLAG | SF HVRT FLAG - PSSE |  |  |  | ACTIVE HIGH | -2>2
DMAT GRID VOLTAGE STEP | 3 | 4 | 1 | GRID V | GRID V - PSSE |  |  |  | pu | >>>0.1
DMAT FLAT RUN 300s | 1 | 1 | 2 | POC_V_HV | POC V - PSCAD |  |  |  | V (p.u.) | >>>0.1
DMAT FLAT RUN 300s | 2 | 1 | 2 | POC_Q_HV | POC Q - PSCAD |  |  |  | Q (MVAr) | >>>0.1
DMAT FLAT RUN 300s | 3 | 1 | 2 | POC_P_HV | POC P - PSCAD |  |  |  | P (MW) | >>>0.1
DMAT FLAT RUN 300s | 1 | 2 | 2 | PCU1_V_LV | SF INV V - PSCAD |  |  |  | V (p.u.) | >>>0.1
DMAT FLAT RUN 300s | 2 | 2 | 2 | PCU1_Q_LV*12 | SF INV Q - PSCAD |  |  |  | Q (MVAr) | >>>0.1
DMAT FLAT RUN 300s | 3 | 2 | 2 | PCU1_P_LV*12 | SF INV P - PSCAD |  |  |  | P (MW) | 0
DMAT FLAT RUN 300s | 1 | 3 | 2 | Hz_POI | POC FREQ - PSCAD |  |  |  | Hz | >>>0.1
DMAT FLAT RUN 300s | 2 | 3 | 2 | AmpPsD | SF INV Id - PSCAD |  |  |  | pu | 0
DMAT FLAT RUN 300s | 3 | 3 | 2 | AmpPsQ*-1 | SF INV Iq - PSCAD |  |  |  | pu | 0
DMAT FLAT RUN 300s | 1 | 4 | 2 | FrtActive | PPC FRT FLAG - PSCAD |  |  |  | ACTIVE HIGH | -2>2
DMAT FLAT RUN 300s | 2 | 4 | 2 | ((Cpu2SubStt)-97)/2 | SF FRT FLAG - PSCAD |  |  |  | ACTIVE HIGH | -2>2
DMAT FLAT RUN 300s | 1 | 1 | 2 | POC_V_HV | POC V - PSCAD |  |  |  | V (p.u.) | >>>0.1
DMAT FLAT RUN 5s | 2 | 1 | 2 | POC_Q_HV | POC Q - PSCAD |  |  |  | Q (MVAr) | >>>0.1
DMAT FLAT RUN 5s | 3 | 1 | 2 | POC_P_HV | POC P - PSCAD |  |  |  | P (MW) | 0
DMAT FLAT RUN 5s | 1 | 2 | 2 | PCU1_V_LV | SF INV V - PSCAD |  |  |  | V (p.u.) | >>>0.1
DMAT FLAT RUN 5s | 2 | 2 | 2 | PCU1_Q_LV*12 | SF INV Q - PSCAD |  |  |  | Q (MVAr) | >>>0.1
DMAT FLAT RUN 5s | 3 | 2 | 2 | PCU1_P_LV*12 | SF INV P - PSCAD |  |  |  | P (MW) | >>>0.1
DMAT FLAT RUN 5s | 1 | 3 | 2 | Hz_POI | POC FREQ - PSCAD |  |  |  | Hz | >>>0.1
DMAT FLAT RUN 5s | 2 | 3 | 2 | AmpPsD | SF INV Id - PSCAD |  |  |  | pu | 0
DMAT FLAT RUN 5s | 3 | 3 | 2 | AmpPsQ*-1 | SF INV Iq - PSCAD |  |  |  | pu | 0
DMAT FLAT RUN 5s | 1 | 4 | 2 | FrtActive | PPC FRT FLAG - PSCAD |  |  |  | ACTIVE HIGH | -2>2
DMAT FLAT RUN 5s | 2 | 4 | 2 | ((Cpu2SubStt)-97)/2 | SF FRT FLAG - PSCAD |  |  |  | ACTIVE HIGH | -2>2
DMAT MFRT | 1 | 1 | 2 | POC_V_HV | POC V - PSCAD |  | -5 |  | V (p.u.) | >>>0.1
DMAT MFRT | 2 | 1 | 2 | POC_Q_HV | POC Q - PSCAD |  | -5 |  | Q (MVAr) | >>>0.1
DMAT MFRT | 3 | 1 | 2 | POC_P_HV | POC P - PSCAD |  | -5 |  | P (MW) | 0
DMAT MFRT | 1 | 2 | 2 | PCU1_V_LV | SF INV V - PSCAD |  | -5 |  | V (p.u.) | >>>0.1
DMAT MFRT | 2 | 2 | 2 | PCU1_Q_LV*12 | SF INV Q - PSCAD |  | -5 |  | Q (MVAr) | >>>0.1
DMAT MFRT | 3 | 2 | 2 | PCU1_P_LV*12 | SF INV P - PSCAD |  | -5 |  | P (MW) | >>>0.1
DMAT MFRT | 1 | 3 | 2 | Hz_POI | POC FREQ - PSCAD |  | -5 |  | Hz | >>>0.1
DMAT MFRT | 3 | 3 | 2 | AmpPsD | SF INV Id - PSCAD |  | -5 |  | pu | 0
DMAT MFRT | 2 | 3 | 2 | AmpPsQ*-1 | SF INV Iq - PSCAD |  | -5 |  | pu | 0
DMAT MFRT | 1 | 4 | 2 | FrtActive | PPC FRT FLAG - PSCAD |  | -5 |  | ACTIVE HIGH | -2>2
DMAT MFRT | 2 | 4 | 2 | ((Cpu2SubStt)-97)/2 | SF FRT FLAG - PSCAD |  | -5 |  | ACTIVE HIGH | -2>2
DMAT MFRT PROTECTION | 1 | 1 | 2 | POC_V_HV | POC V - PSCAD |  |  |  | V (p.u.) | >>>0.1
DMAT MFRT PROTECTION | 2 | 1 | 2 | POC_Q_HV | POC Q - PSCAD |  |  |  | Q (MVAr) | >>>0.1
DMAT MFRT PROTECTION | 3 | 1 | 2 | POC_P_HV | POC P - PSCAD |  |  |  | P (MW) | 0
DMAT MFRT PROTECTION | 1 | 2 | 2 | PCU1_V_LV | SF INV V - PSCAD |  |  |  | V (p.u.) | >>>0.1
DMAT MFRT PROTECTION | 2 | 2 | 2 | PCU1_Q_LV*12 | SF INV Q - PSCAD |  |  |  | Q (MVAr) | >>>0.1
DMAT MFRT PROTECTION | 3 | 2 | 2 | PCU1_P_LV*12 | SF INV P - PSCAD |  |  |  | P (MW) | >>>0.1
DMAT MFRT PROTECTION | 1 | 3 | 2 | Hz_POI | POC FREQ - PSCAD |  |  |  | Hz | >>>0.1
DMAT MFRT PROTECTION | 2 | 3 | 2 | AmpPsD | SF INV Id - PSCAD |  |  |  | pu | 0
DMAT MFRT PROTECTION | 3 | 3 | 2 | AmpPsQ*-1 | SF INV Iq - PSCAD |  |  |  | pu | 0
DMAT MFRT PROTECTION | 1 | 4 | 2 | FrtActive | PPC FRT FLAG - PSCAD |  |  |  | ACTIVE HIGH | -2>2
DMAT MFRT PROTECTION | 2 | 4 | 2 | ((Cpu2SubStt)-97)/2 | SF FRT FLAG - PSCAD |  |  |  | ACTIVE HIGH | -2>2
DMAT MFRT PROTECTION | 1 | 2 | 1 | hline | SF INV LVRT = 0.86 for 10.1s |  |  | 0.86 | V (p.u.) | >>>0.1 | dashed | k
DMAT MFRT PROTECTION | 1 | 2 | 1 | hline | SF INV LVRT = 0.75 for 2.1s |  |  | 0.75 | V (p.u.) | >>>0.1 | dashed | k
DMAT MFRT PROTECTION | 1 | 2 | 1 | hline | SF INV LVRT = 0.63 for 2s |  |  | 0.63 | V (p.u.) | >>>0.1 | dashed | k
DMAT MFRT PROTECTION | 1 | 3 | 1 | hline | BESS INV LVRT = 0.8 for 5s |  |  | 0.8 | V (p.u.) | >>>0.1 | dashed | k
DMAT MFRT PROTECTION | 1 | 3 | 1 | hline | BESS INV LVRT = 0.4 for 2s |  |  | 0.4 | V (p.u.) | >>>0.1 | dashed | k
DMAT TOV | 1 | 1 | 2 | POC_V_HV | POC V - PSCAD | errorbands |  |  | V (p.u.) | >>>0.1
DMAT TOV | 2 | 1 | 2 | POC_Q_HV | POC Q - PSCAD | errorbands |  |  | Q (MVAr) | >>>10
DMAT TOV | 3 | 1 | 2 | POC_P_HV | POC P - PSCAD | errorbands |  |  | P (MW) | >>>10
DMAT TOV | 1 | 2 | 2 | PCU1_V_LV | SF INV V - PSCAD |  |  |  | V (p.u.) | >>>0.1
DMAT TOV | 2 | 2 | 2 | PCU1_Q_LV*12 | SF INV Q - PSCAD |  |  |  | Q (MVAr) | >>>10
DMAT TOV | 3 | 2 | 2 | PCU1_P_LV*12 | SF INV P - PSCAD |  |  |  | P (MW) | >>>10
DMAT TOV | 1 | 3 | 2 | Hz_POI | POC FREQ - PSCAD |  |  |  | Hz | >>>0.1
DMAT TOV | 2 | 3 | 2 | AmpPsD | SF INV Id - PSCAD |  |  |  | pu | 0
DMAT TOV | 3 | 3 | 2 | AmpPsQ*-1 | SF INV Iq - PSCAD |  |  |  | pu | 0
DMAT TOV | 1 | 4 | 2 | FrtActive | PPC FRT FLAG - PSCAD |  |  |  | ACTIVE HIGH | -2>2
DMAT TOV | 2 | 4 | 2 | ((Cpu2SubStt)-97)/2 | SF FRT FLAG - PSCAD |  |  |  | ACTIVE HIGH | -2>2
DMAT VOLTAGE SETPOINTS | 1 | 1 | 2 | POC_V_HV | POC V - PSCAD | errorbands |  |  | V (p.u.) | >>>0.2
DMAT VOLTAGE SETPOINTS | 2 | 1 | 2 | POC_Q_HV | POC Q - PSCAD | errorbands |  |  | Q (MVAr) | >>>15
DMAT VOLTAGE SETPOINTS | 3 | 1 | 2 | POC_P_HV | POC P - PSCAD | errorbands |  |  | P (MW) | >>>10
DMAT VOLTAGE SETPOINTS | 1 | 2 | 2 | PCU1_V_LV | SF INV V - PSCAD |  |  |  | V (p.u.) | >>>0.1
DMAT VOLTAGE SETPOINTS | 2 | 2 | 2 | PCU1_Q_LV*12 | SF INV Q - PSCAD |  |  |  | Q (MVAr) | >>>15
DMAT VOLTAGE SETPOINTS | 3 | 2 | 2 | PCU1_P_LV*12 | SF INV P - PSCAD |  |  |  | P (MW) | >>>10
DMAT VOLTAGE SETPOINTS | 1 | 3 | 2 | Hz_POI | POC FREQ - PSCAD |  |  |  | Hz | >>>0.1
DMAT VOLTAGE SETPOINTS | 2 | 3 | 2 | AmpPsD | SF INV Id - PSCAD |  |  |  | pu | >>>5
DMAT VOLTAGE SETPOINTS |  |  |  | AmpPsQ*-1 | SF INV Iq - PSCAD |  |  |  | pu | >>>10
DMAT VOLTAGE SETPOINTS | 3 | 3 | 2 | PvPwrRtSpnt_Cmd | SF INV Q CMD - PSCAD |  |  |  | pu | >>>5
DMAT VOLTAGE SETPOINTS | 1 | 4 | 2 | FrtActive | PPC FRT FLAG - PSCAD |  |  |  | ACTIVE HIGH | -2>2
DMAT VOLTAGE SETPOINTS | 2 | 4 | 2 | ((Cpu2SubStt)-97)/2 | SF FRT FLAG - PSCAD |  |  |  | ACTIVE HIGH | -2>2
DMAT VOLTAGE SETPOINTS | 3 | 4 | 2 | DMAT_Out_POI_Vol_Spt/66000 | PPC Vref - PSCAD |  |  |  | pu | 0
DMAT VOLTAGE GRIDSTEPS | 1 | 1 | 2 | POC_V_HV | POC V - PSCAD | errorbands |  |  | V (p.u.) | >>>0.2
DMAT VOLTAGE GRIDSTEPS | 2 | 1 | 2 | POC_Q_HV | POC Q - PSCAD | errorbands |  |  | Q (MVAr) | >>>20
DMAT VOLTAGE GRIDSTEPS | 3 | 1 | 2 | POC_P_HV | POC P - PSCAD | errorbands |  |  | P (MW) | >>>10
DMAT VOLTAGE GRIDSTEPS | 1 | 2 | 2 | PCU1_V_LV | SF INV V - PSCAD |  |  |  | V (p.u.) | >>>0.2
DMAT VOLTAGE GRIDSTEPS | 2 | 2 | 2 | PCU1_Q_LV*12 | SF INV Q - PSCAD |  |  |  | Q (MVAr) | >>>20
DMAT VOLTAGE GRIDSTEPS | 3 | 2 | 2 | PCU1_P_LV*12 | SF INV P - PSCAD |  |  |  | P (MW) | >>>10
DMAT VOLTAGE GRIDSTEPS | 1 | 3 | 2 | Hz_POI | POC FREQ - PSCAD |  |  |  | Hz | >>>0.2
DMAT VOLTAGE GRIDSTEPS | 2 | 3 | 2 | AmpPsD | SF INV Id - PSCAD |  |  |  | pu | >>>10
DMAT VOLTAGE GRIDSTEPS |  |  |  | AmpPsQ*-1 | SF INV Iq - PSCAD |  |  |  | pu | >>>10
DMAT VOLTAGE GRIDSTEPS | 3 | 3 | 2 | PvPwrRtSpnt_Cmd | SF INV Q CMD - PSCAD |  |  |  | pu | >>>10
DMAT VOLTAGE GRIDSTEPS | 1 | 4 | 2 | FrtActive | PPC FRT FLAG - PSCAD |  |  |  | ACTIVE HIGH | -2>2
DMAT VOLTAGE GRIDSTEPS | 2 | 4 | 2 | ((Cpu2SubStt)-97)/2 | SF FRT FLAG - PSCAD |  |  |  | ACTIVE HIGH | -2>2
DMAT VOLTAGE GRIDSTEPS | 3 | 4 | 2 | DMAT_Out_Vgrid | Grid V - PSCAD |  |  |  | pu | 0
DMAT POWER FACTOR SETPOINTS | 1 | 1 | 2 | POC_V_HV | POC V - PSCAD | errorbands |  |  | V (p.u.) | >>>0.1
DMAT POWER FACTOR SETPOINTS | 2 | 1 | 2 | POC_Q_HV | POC Q - PSCAD | errorbands |  |  | Q (MVAr) | >>>0.1
DMAT POWER FACTOR SETPOINTS | 3 | 1 | 2 | POC_P_HV | POC P - PSCAD | errorbands |  |  | P (MW) | >>>10
DMAT POWER FACTOR SETPOINTS | 1 | 2 | 2 | PCU1_V_LV | SF INV V - PSCAD |  |  |  | V (p.u.) | >>>0.1
DMAT POWER FACTOR SETPOINTS | 2 | 2 | 2 | PCU1_Q_LV*12 | SF INV Q - PSCAD |  |  |  | Q (MVAr) | >>>0.1
DMAT POWER FACTOR SETPOINTS | 3 | 2 | 2 | PCU1_P_LV*12 | SF INV P - PSCAD |  |  |  | P (MW) | >>>10
DMAT POWER FACTOR SETPOINTS | 1 | 3 | 2 | Hz_POI | POC FREQ - PSCAD |  |  |  | Hz | >>>0.1
DMAT POWER FACTOR SETPOINTS | 2 | 3 | 2 | AmpPsD | SF INV Id - PSCAD |  |  |  | pu | >>>10
DMAT POWER FACTOR SETPOINTS | 3 | 3 | 2 | AmpPsQ*-1 | SF INV Iq - PSCAD |  |  |  | pu | >>>10
DMAT POWER FACTOR SETPOINTS | 1 | 4 | 2 | FrtActive | PPC FRT FLAG - PSCAD |  |  |  | ACTIVE HIGH | -2>2
DMAT POWER FACTOR SETPOINTS | 2 | 4 | 2 | ((Cpu2SubStt)-97)/2 | SF FRT FLAG - PSCAD |  |  |  | ACTIVE HIGH | -2>2
DMAT POWER FACTOR SETPOINTS | 3 | 4 | 2 | DMAT_Out_PF_Ref | PPC PF Ref - PSCAD |  |  |  |  | >>>0.1
DMAT ACTIVE SETPOINTS | 1 | 1 | 2 | POC_V_HV | POC V - PSCAD | errorbands |  |  | V (p.u.) | >>>0.1
DMAT ACTIVE SETPOINTS | 2 | 1 | 2 | POC_Q_HV | POC Q - PSCAD | errorbands |  |  | Q (MVAr) | >>>10
DMAT ACTIVE SETPOINTS | 3 | 1 | 2 | POC_P_HV | POC P - PSCAD | errorbands |  |  | P (MW) | >>>10
DMAT ACTIVE SETPOINTS | 1 | 2 | 2 | PCU1_V_LV | SF INV V - PSCAD |  |  |  | V (p.u.) | >>>0.1
DMAT ACTIVE SETPOINTS | 2 | 2 | 2 | PCU1_Q_LV*12 | SF INV Q - PSCAD |  |  |  | Q (MVAr) | >>>10
DMAT ACTIVE SETPOINTS | 3 | 2 | 2 | PCU1_P_LV*12 | SF INV P - PSCAD |  |  |  | P (MW) | >>>10
DMAT ACTIVE SETPOINTS | 1 | 3 | 2 | Hz_POI | POC FREQ - PSCAD |  |  |  | Hz | >>>0.1
DMAT ACTIVE SETPOINTS | 2 | 3 | 2 | AmpPsD | SF INV Id - PSCAD |  |  |  | pu | 0
DMAT ACTIVE SETPOINTS | 3 | 3 | 2 | AmpPsQ*-1 | SF INV Iq - PSCAD |  |  |  | pu | 0
DMAT ACTIVE SETPOINTS | 1 | 4 | 2 | FrtActive | PPC FRT FLAG - PSCAD |  |  |  | ACTIVE HIGH | -2>2
DMAT ACTIVE SETPOINTS | 2 | 4 | 2 | ((Cpu2SubStt)-97)/2 | SF FRT FLAG - PSCAD |  |  |  | ACTIVE HIGH | -2>2
DMAT ACTIVE SETPOINTS | 3 | 4 | 2 | DMAT_Out_POI_P_Spt | PPC Pref - PSCAD |  |  |  | P (kW) | 0
DMAT OVER-FREQUENCY | 1 | 1 | 2 | POC_V_HV | POC V - PSCAD | errorbands |  |  | V (p.u.) | >>>0.1
DMAT OVER-FREQUENCY | 2 | 1 | 2 | POC_Q_HV | POC Q - PSCAD | errorbands |  |  | Q (MVAr) | >>>0.1
DMAT OVER-FREQUENCY | 3 | 1 | 2 | POC_P_HV | POC P - PSCAD | errorbands |  |  | P (MW) | >>>0.1
DMAT OVER-FREQUENCY | 1 | 2 | 2 | PCU1_V_LV | SF INV V - PSCAD |  |  |  | V (p.u.) | >>>0.1
DMAT OVER-FREQUENCY | 2 | 2 | 2 | PCU1_Q_LV*12 | SF INV Q - PSCAD |  |  |  | Q (MVAr) | >>>0.1
DMAT OVER-FREQUENCY | 3 | 2 | 2 | PCU1_P_LV*12 | SF INV P - PSCAD |  |  |  | P (MW) | >>>0.1
DMAT OVER-FREQUENCY | 1 | 3 | 2 | Hz_POI | POC FREQ - PSCAD |  |  |  | Hz | >>>0.1
DMAT OVER-FREQUENCY | 2 | 3 | 2 | AmpPsD | SF INV Id - PSCAD |  |  |  | pu | 0
DMAT OVER-FREQUENCY | 3 | 3 | 2 | AmpPsQ*-1 | SF INV Iq - PSCAD |  |  |  | pu | 0
DMAT OVER-FREQUENCY | 1 | 4 | 2 | FrtActive | PPC FRT FLAG - PSCAD |  |  |  | ACTIVE HIGH | -2>2
DMAT OVER-FREQUENCY | 2 | 4 | 2 | ((Cpu2SubStt)-97)/2 | SF FRT FLAG - PSCAD |  |  |  | ACTIVE HIGH | -2>2
DMAT UNDER-FREQUENCY | 1 | 1 | 2 | POC_V_HV | POC V - PSCAD | errorbands |  |  | V (p.u.) | >>>1
DMAT UNDER-FREQUENCY | 2 | 1 | 2 | POC_Q_HV | POC Q - PSCAD | errorbands |  |  | Q (MVAr) | >>>10
DMAT UNDER-FREQUENCY | 3 | 1 | 2 | POC_P_HV | POC P - PSCAD | errorbands |  |  | P (MW) | >>>10
DMAT UNDER-FREQUENCY | 1 | 2 | 2 | PCU1_V_LV | SF INV V - PSCAD |  |  |  | V (p.u.) | >>>1
DMAT UNDER-FREQUENCY | 2 | 2 | 2 | PCU1_Q_LV*12 | SF INV Q - PSCAD |  |  |  | Q (MVAr) | >>>10
DMAT UNDER-FREQUENCY | 3 | 2 | 2 | PCU1_P_LV*12 | SF INV P - PSCAD |  |  |  | P (MW) | >>>10
DMAT UNDER-FREQUENCY | 1 | 3 | 2 | Hz_POI | POC FREQ - PSCAD |  |  |  | Hz | >>>0.1
DMAT UNDER-FREQUENCY | 2 | 3 | 2 | AmpPsD | SF INV Id - PSCAD |  |  |  | pu | 0
DMAT UNDER-FREQUENCY | 3 | 3 | 2 | AmpPsQ*-1 | SF INV Iq - PSCAD |  |  |  | pu | 0
DMAT UNDER-FREQUENCY | 1 | 4 | 2 | FrtActive | PPC FRT FLAG - PSCAD |  |  |  | ACTIVE HIGH | -2>2
DMAT UNDER-FREQUENCY | 2 | 4 | 2 | ((Cpu2SubStt)-97)/2 | SF FRT FLAG - PSCAD |  |  |  | ACTIVE HIGH | -2>2
DMAT GRID VOLTAGE RAMP | 1 | 1 | 2 | POC_V_HV | POC V - PSCAD | errorbands |  |  | V (p.u.) | >>>0.1
DMAT GRID VOLTAGE RAMP | 2 | 1 | 2 | POC_Q_HV | POC Q - PSCAD | errorbands |  |  | Q (MVAr) | >>>10
DMAT GRID VOLTAGE RAMP | 3 | 1 | 2 | POC_P_HV | POC P - PSCAD | errorbands |  |  | P (MW) | >>>10
DMAT GRID VOLTAGE RAMP | 1 | 2 | 2 | PCU1_V_LV | SF INV V - PSCAD |  |  |  | V (p.u.) | >>>0.1
DMAT GRID VOLTAGE RAMP | 2 | 2 | 2 | PCU1_Q_LV*12 | SF INV Q - PSCAD |  |  |  | Q (MVAr) | >>>10
DMAT GRID VOLTAGE RAMP | 3 | 2 | 2 | PCU1_P_LV*12 | SF INV P - PSCAD |  |  |  | P (MW) | >>>10
DMAT GRID VOLTAGE RAMP | 1 | 3 | 2 | Hz_POI | POC FREQ - PSCAD |  |  |  | Hz | >>>0.1
DMAT GRID VOLTAGE RAMP | 2 | 3 | 2 | AmpPsD | SF INV Id - PSCAD |  |  |  | pu | >>>5
DMAT GRID VOLTAGE RAMP | 3 | 3 | 2 | AmpPsQ*-1 | SF INV Iq - PSCAD |  |  |  | pu | >>>5
DMAT GRID VOLTAGE RAMP | 1 | 4 | 2 | FrtActive | PPC FRT FLAG - PSCAD |  |  |  | ACTIVE HIGH | -2>2
DMAT GRID VOLTAGE RAMP | 2 | 4 | 2 | ((Cpu2SubStt)-97)/2 | SF FRT FLAG - PSCAD |  |  |  | ACTIVE HIGH | -2>2
DMAT GRID VOLTAGE RAMP | 3 | 4 | 2 | DMAT_Out_Vgrid | Grid V - PSCAD |  |  |  | pu | 0
DMAT EXTENDED VOLTAGE DIP RECOVERY | 1 | 1 | 2 | POC_V_HV | POC V - PSCAD | errorbands |  |  | V (p.u.) | >>>0.1
DMAT EXTENDED VOLTAGE DIP RECOVERY | 2 | 1 | 2 | POC_Q_HV | POC Q - PSCAD | errorbands |  |  | Q (MVAr) | >>>20
DMAT EXTENDED VOLTAGE DIP RECOVERY | 3 | 1 | 2 | POC_P_HV | POC P - PSCAD | errorbands |  |  | P (MW) | >>>10
DMAT EXTENDED VOLTAGE DIP RECOVERY | 1 | 2 | 2 | PCU1_V_LV | SF INV V - PSCAD |  |  |  | V (p.u.) | >>>0.1
DMAT EXTENDED VOLTAGE DIP RECOVERY | 2 | 2 | 2 | PCU1_Q_LV*12 | SF INV Q - PSCAD |  |  |  | Q (MVAr) | >>>20
DMAT EXTENDED VOLTAGE DIP RECOVERY | 3 | 2 | 2 | PCU1_P_LV*12 | SF INV P - PSCAD |  |  |  | P (MW) | >>>10
DMAT EXTENDED VOLTAGE DIP RECOVERY | 1 | 3 | 2 | Hz_POI | POC FREQ - PSCAD |  |  |  | Hz | >>>0.1
DMAT EXTENDED VOLTAGE DIP RECOVERY | 2 | 3 | 2 | AmpPsD | SF INV Id - PSCAD |  |  |  | pu | >>>5
DMAT EXTENDED VOLTAGE DIP RECOVERY | 3 | 3 | 2 | AmpPsQ*-1 | SF INV Iq - PSCAD |  |  |  | pu | >>>5
DMAT EXTENDED VOLTAGE DIP RECOVERY | 1 | 4 | 2 | FrtActive | PPC FRT FLAG - PSCAD |  |  |  | ACTIVE HIGH | -2>2
DMAT EXTENDED VOLTAGE DIP RECOVERY | 2 | 4 | 2 | ((Cpu2SubStt)-97)/2 | SF FRT FLAG - PSCAD |  |  |  | ACTIVE HIGH | -2>2
DMAT EXTENDED VOLTAGE DIP RECOVERY | 3 | 4 | 2 | DMAT_Out_Vgrid | Grid V - PSCAD |  |  |  | pu | 0
DMAT REACTIVE SETPOINTS | 1 | 1 | 2 | POC_V_HV | POC V - PSCAD | errorbands |  |  | V (p.u.) | >>>0.1
DMAT REACTIVE SETPOINTS | 2 | 1 | 2 | POC_Q_HV | POC Q - PSCAD | errorbands |  |  | Q (MVAr) | >>>10
DMAT REACTIVE SETPOINTS | 3 | 1 | 2 | POC_P_HV | POC P - PSCAD | errorbands |  |  | P (MW) | >>>10
DMAT REACTIVE SETPOINTS | 1 | 2 | 2 | PCU1_V_LV | SF INV V - PSCAD |  |  |  | V (p.u.) | >>>0.1
DMAT REACTIVE SETPOINTS | 2 | 2 | 2 | PCU1_Q_LV*12 | SF INV Q - PSCAD |  |  |  | Q (MVAr) | >>>10
DMAT REACTIVE SETPOINTS | 3 | 2 | 2 | PCU1_P_LV*12 | SF INV P - PSCAD |  |  |  | P (MW) | >>>10
DMAT REACTIVE SETPOINTS | 1 | 3 | 2 | Hz_POI | POC FREQ - PSCAD |  |  |  | Hz | >>>0.1
DMAT REACTIVE SETPOINTS | 2 | 3 | 2 | AmpPsD | SF INV Id - PSCAD |  |  |  | pu | >>>10
DMAT REACTIVE SETPOINTS | 3 | 3 | 2 | AmpPsQ*-1 | SF INV Iq - PSCAD |  |  |  | pu | >>>10
DMAT REACTIVE SETPOINTS | 1 | 4 | 2 | FrtActive | PPC FRT FLAG - PSCAD |  |  |  | ACTIVE HIGH | -2>2
DMAT REACTIVE SETPOINTS | 2 | 4 | 2 | ((Cpu2SubStt)-97)/2 | SF FRT FLAG - PSCAD |  |  |  | ACTIVE HIGH | -2>2
DMAT REACTIVE SETPOINTS | 3 | 4 | 2 | DMAT_Out_POI_Q_Spt | PPC Qref - PSCAD |  |  |  | Q (MVAr) | >>>0.1
DMAT GRID PHASE ANGLE STEP | 1 | 1 | 2 | POC_V_HV | POC V - PSCAD | errorbands |  |  | V (p.u.) | >>>0.1
DMAT GRID PHASE ANGLE STEP | 2 | 1 | 2 | POC_Q_HV | POC Q - PSCAD | errorbands |  |  | Q (MVAr) | >>>0.1
DMAT GRID PHASE ANGLE STEP | 3 | 1 | 2 | POC_P_HV | POC P - PSCAD | errorbands |  |  | P (MW) | 0
DMAT GRID PHASE ANGLE STEP | 1 | 2 | 2 | PCU1_V_LV | SF INV V - PSCAD |  |  |  | V (p.u.) | >>>0.1
DMAT GRID PHASE ANGLE STEP | 2 | 2 | 2 | PCU1_Q_LV*12 | SF INV Q - PSCAD |  |  |  | Q (MVAr) | >>>0.1
DMAT GRID PHASE ANGLE STEP | 3 | 2 | 2 | PCU1_P_LV*12 | SF INV P - PSCAD |  |  |  | P (MW) | >>>0.1
DMAT GRID PHASE ANGLE STEP | 1 | 3 | 2 | Hz_POI | POC FREQ - PSCAD |  |  |  | Hz | >>>0.1
DMAT GRID PHASE ANGLE STEP | 2 | 3 | 2 | AmpPsD | SF INV Id - PSCAD |  |  |  | pu | 0
DMAT GRID PHASE ANGLE STEP | 3 | 3 | 2 | AmpPsQ*-1 | SF INV Iq - PSCAD |  |  |  | pu | 0
DMAT GRID PHASE ANGLE STEP | 1 | 4 | 2 | FrtActive | PPC FRT FLAG - PSCAD |  |  |  | ACTIVE HIGH | -2>2
DMAT GRID PHASE ANGLE STEP | 2 | 4 | 2 | ((Cpu2SubStt)-97)/2 | SF FRT FLAG - PSCAD |  |  |  | ACTIVE HIGH | -2>2
DMAT GRID PHASE ANGLE STEP | 3 | 4 | 2 | PLANT_Phs | POC A - PSCAD |  |  |  | deg | 0
DMAT POC SCR POWER REFERENCE STEP | 1 | 1 | 2 | POC_V_HV | POC V - PSCAD | errorbands |  |  | V (p.u.) | >>>0.1
DMAT POC SCR POWER REFERENCE STEP | 2 | 1 | 2 | POC_Q_HV | POC Q - PSCAD | errorbands |  |  | Q (MVAr) | >>>0.1
DMAT POC SCR POWER REFERENCE STEP | 3 | 1 | 2 | POC_P_HV | POC P - PSCAD | errorbands |  |  | P (MW) | 0
DMAT POC SCR POWER REFERENCE STEP | 1 | 2 | 2 | PCU1_V_LV | SF INV V - PSCAD |  |  |  | V (p.u.) | >>>0.1
DMAT POC SCR POWER REFERENCE STEP | 2 | 2 | 2 | PCU1_Q_LV*12 | SF INV Q - PSCAD |  |  |  | Q (MVAr) | >>>0.1
DMAT POC SCR POWER REFERENCE STEP | 3 | 2 | 2 | PCU1_P_LV*12 | SF INV P - PSCAD |  |  |  | P (MW) | >>>0.1
DMAT POC SCR POWER REFERENCE STEP | 1 | 3 | 2 | Hz_POI | POC FREQ - PSCAD |  |  |  | Hz | >>>0.1
DMAT POC SCR POWER REFERENCE STEP | 2 | 3 | 2 | AmpPsD | SF INV Id - PSCAD |  |  |  | pu | 0
DMAT POC SCR POWER REFERENCE STEP | 3 | 3 | 2 | AmpPsQ*-1 | SF INV Iq - PSCAD |  |  |  | pu | 0
DMAT POC SCR POWER REFERENCE STEP | 1 | 4 | 2 | FrtActive | PPC FRT FLAG - PSCAD |  |  |  | ACTIVE HIGH | -2>2
DMAT POC SCR POWER REFERENCE STEP | 2 | 4 | 2 | ((Cpu2SubStt)-97)/2 | SF FRT FLAG - PSCAD |  |  |  | ACTIVE HIGH | -2>2
DMAT POC SCR POWER REFERENCE STEP | 3 | 4 | 2 | DMAT_Out_POI_P_Spt | PPC Pref - PSCAD |  |  |  | P (kW) | 0
DMAT POC FAULT RIDE THROUGH | 1 | 1 | 2 | POC_V_HV | POC V - PSCAD | errorbands |  |  | V (p.u.) | >>>0.1
DMAT POC FAULT RIDE THROUGH | 2 | 1 | 2 | POC_Q_HV | POC Q - PSCAD | errorbands |  |  | Q (MVAr) | >>>0.1
DMAT POC FAULT RIDE THROUGH | 3 | 1 | 2 | POC_P_HV | POC P - PSCAD | errorbands |  |  | P (MW) | 0
DMAT POC FAULT RIDE THROUGH | 1 | 2 | 2 | PCU1_V_LV | SF INV V - PSCAD |  |  |  | V (p.u.) | >>>0.1
DMAT POC FAULT RIDE THROUGH | 2 | 2 | 2 | PCU1_Q_LV*12 | SF INV Q - PSCAD |  |  |  | Q (MVAr) | >>>0.1
DMAT POC FAULT RIDE THROUGH | 3 | 2 | 2 | PCU1_P_LV*12 | SF INV P - PSCAD |  |  |  | P (MW) | >>>0.1
DMAT POC FAULT RIDE THROUGH | 1 | 3 | 2 | Hz_POI | POC FREQ - PSCAD |  |  |  | Hz | >>>0.1
DMAT POC FAULT RIDE THROUGH | 2 | 3 | 2 | AmpPsD | SF INV Id - PSCAD |  |  |  | pu | 0
DMAT POC FAULT RIDE THROUGH | 3 | 3 | 2 | AmpPsQ*-1 | SF INV Iq - PSCAD |  |  |  | pu | 0
DMAT POC FAULT RIDE THROUGH | 1 | 4 | 2 | FrtActive | PPC FRT FLAG - PSCAD |  |  |  | ACTIVE HIGH | -2>2
DMAT POC FAULT RIDE THROUGH | 2 | 4 | 2 | ((Cpu2SubStt)-97)/2 | SF FRT FLAG - PSCAD |  |  |  | ACTIVE HIGH | -2>2
DMAT SITE SPECIFIC FAULT RIDE THROUGH | 1 | 1 | 2 | POC_V_HV | POC V - PSCAD | errorbands |  |  | V (p.u.) | >>>0.1
DMAT SITE SPECIFIC FAULT RIDE THROUGH | 2 | 1 | 2 | POC_Q_HV | POC Q - PSCAD | errorbands |  |  | Q (MVAr) | >>>0.1
DMAT SITE SPECIFIC FAULT RIDE THROUGH | 3 | 1 | 2 | POC_P_HV | POC P - PSCAD | errorbands |  |  | P (MW) | 0
DMAT SITE SPECIFIC FAULT RIDE THROUGH | 1 | 2 | 2 | PCU1_V_LV | SF INV V - PSCAD |  |  |  | V (p.u.) | >>>0.1
DMAT SITE SPECIFIC FAULT RIDE THROUGH | 2 | 2 | 2 | PCU1_Q_LV*12 | SF INV Q - PSCAD |  |  |  | Q (MVAr) | >>>0.1
DMAT SITE SPECIFIC FAULT RIDE THROUGH | 3 | 2 | 2 | PCU1_P_LV*12 | SF INV P - PSCAD |  |  |  | P (MW) | >>>0.1
DMAT SITE SPECIFIC FAULT RIDE THROUGH | 1 | 3 | 2 | Hz_POI | POC FREQ - PSCAD |  |  |  | Hz | >>>0.1
DMAT SITE SPECIFIC FAULT RIDE THROUGH | 2 | 3 | 2 | AmpPsD | SF INV Id - PSCAD |  |  |  | pu | 0
DMAT SITE SPECIFIC FAULT RIDE THROUGH | 3 | 3 | 2 | AmpPsQ*-1 | SF INV Iq - PSCAD |  |  |  | pu | 0
DMAT SITE SPECIFIC FAULT RIDE THROUGH | 1 | 4 | 2 | FrtActive | PPC FRT FLAG - PSCAD |  |  |  | ACTIVE HIGH | -2>2
DMAT SITE SPECIFIC FAULT RIDE THROUGH | 2 | 4 | 2 | ((Cpu2SubStt)-97)/2 | SF FRT FLAG - PSCAD |  |  |  | ACTIVE HIGH | -2>2
DMAT IRRADIANCE STEP | 1 | 1 | 2 | POC_V_HV | POC V - PSCAD | errorbands |  |  | V (p.u.) | >>>0.1
DMAT IRRADIANCE STEP | 2 | 1 | 2 | POC_Q_HV | POC Q - PSCAD | errorbands |  |  | Q (MVAr) | >>>10
DMAT IRRADIANCE STEP | 3 | 1 | 2 | POC_P_HV | POC P - PSCAD | errorbands |  |  | P (MW) | >>>10
DMAT IRRADIANCE STEP | 1 | 2 | 2 | PCU1_V_LV | SF INV V - PSCAD |  |  |  | V (p.u.) | >>>0.1
DMAT IRRADIANCE STEP | 2 | 2 | 2 | PCU1_Q_LV*12 | SF INV Q - PSCAD |  |  |  | Q (MVAr) | >>>10
DMAT IRRADIANCE STEP | 3 | 2 | 2 | PCU1_P_LV*12 | SF INV P - PSCAD |  |  |  | P (MW) | >>>10
DMAT IRRADIANCE STEP | 1 | 3 | 2 | Hz_POI | POC FREQ - PSCAD |  |  |  | Hz | >>>0.1
DMAT IRRADIANCE STEP | 2 | 3 | 2 | AmpPsD | SF INV Id - PSCAD |  |  |  | pu | >>>10
DMAT IRRADIANCE STEP | 3 | 3 | 2 | AmpPsQ*-1 | SF INV Iq - PSCAD |  |  |  | pu | >>>10
DMAT IRRADIANCE STEP | 1 | 4 | 2 | FrtActive | PPC FRT FLAG - PSCAD |  |  |  | ACTIVE HIGH | -2>2
DMAT IRRADIANCE STEP | 2 | 4 | 2 | ((Cpu2SubStt)-97)/2 | SF FRT FLAG - PSCAD |  |  |  | ACTIVE HIGH | -2>2
DMAT LOW VOLTAGE RIDE THROUGH | 1 | 1 | 2 | POC_V_HV | POC V - PSCAD | errorbands |  |  | V (p.u.) | >>>0.1
DMAT LOW VOLTAGE RIDE THROUGH | 2 | 1 | 2 | POC_Q_HV | POC Q - PSCAD | errorbands |  |  | Q (MVAr) | >>>0.1
DMAT LOW VOLTAGE RIDE THROUGH | 3 | 1 | 2 | POC_P_HV | POC P - PSCAD | errorbands |  |  | P (MW) | 0
DMAT LOW VOLTAGE RIDE THROUGH | 1 | 2 | 2 | PCU1_V_LV | SF INV V - PSCAD |  |  |  | V (p.u.) | >>>0.1
DMAT LOW VOLTAGE RIDE THROUGH | 2 | 2 | 2 | PCU1_Q_LV*12 | SF INV Q - PSCAD |  |  |  | Q (MVAr) | >>>0.1
DMAT LOW VOLTAGE RIDE THROUGH | 3 | 2 | 2 | PCU1_P_LV*12 | SF INV P - PSCAD |  |  |  | P (MW) | >>>0.1
DMAT LOW VOLTAGE RIDE THROUGH | 1 | 3 | 2 | Hz_POI | POC FREQ - PSCAD |  |  |  | Hz | >>>0.1
DMAT LOW VOLTAGE RIDE THROUGH | 3 | 3 | 2 | AmpPsD | SF INV Id - PSCAD |  |  |  | pu | 0
DMAT LOW VOLTAGE RIDE THROUGH | 2 | 3 | 2 | AmpPsQ*-1 | SF INV Iq - PSCAD |  |  |  | pu | 0
DMAT LOW VOLTAGE RIDE THROUGH | 1 | 4 | 2 | FrtActive | PPC FRT FLAG - PSCAD |  |  |  | ACTIVE HIGH | -2>2
DMAT LOW VOLTAGE RIDE THROUGH | 2 | 4 | 2 | ((Cpu2SubStt)-97)/2 | SF FRT FLAG - PSCAD |  |  |  | ACTIVE HIGH | -2>2
DMAT LOW VOLTAGE RIDE THROUGH | 3 | 4 | 2 | DMAT_Out_Vgrid | Grid V - PSCAD |  |  |  | V (p.u.) | >>>0.1
DMAT HIGH VOLTAGE RIDE THROUGH | 1 | 1 | 2 | POC_V_HV | POC V - PSCAD | errorbands |  |  | V (p.u.) | >>>0.1
DMAT HIGH VOLTAGE RIDE THROUGH | 2 | 1 | 2 | POC_Q_HV | POC Q - PSCAD | errorbands |  |  | Q (MVAr) | >>>0.1
DMAT HIGH VOLTAGE RIDE THROUGH | 3 | 1 | 2 | POC_P_HV | POC P - PSCAD | errorbands |  |  | P (MW) | 0
DMAT HIGH VOLTAGE RIDE THROUGH | 1 | 2 | 2 | PCU1_V_LV | SF INV V - PSCAD |  |  |  | V (p.u.) | >>>0.1
DMAT HIGH VOLTAGE RIDE THROUGH | 2 | 2 | 2 | PCU1_Q_LV*12 | SF INV Q - PSCAD |  |  |  | Q (MVAr) | >>>0.1
DMAT HIGH VOLTAGE RIDE THROUGH | 3 | 2 | 2 | PCU1_P_LV*12 | SF INV P - PSCAD |  |  |  | P (MW) | >>>0.1
DMAT HIGH VOLTAGE RIDE THROUGH | 1 | 3 | 2 | Hz_POI | POC FREQ - PSCAD |  |  |  | Hz | >>>0.1
DMAT HIGH VOLTAGE RIDE THROUGH | 2 | 3 | 2 | AmpPsD | SF INV Id - PSCAD |  |  |  | pu | 0
DMAT HIGH VOLTAGE RIDE THROUGH | 3 | 3 | 2 | AmpPsQ*-1 | SF INV Iq - PSCAD |  |  |  | pu | 0
DMAT HIGH VOLTAGE RIDE THROUGH | 1 | 4 | 2 | FrtActive | PPC FRT FLAG - PSCAD |  |  |  | ACTIVE HIGH | -2>2
DMAT HIGH VOLTAGE RIDE THROUGH | 2 | 4 | 2 | ((Cpu2SubStt)-97)/2 | SF FRT FLAG - PSCAD |  |  |  | ACTIVE HIGH | -2>2
DMAT HIGH VOLTAGE RIDE THROUGH | 3 | 4 | 2 | DMAT_Out_Vgrid | Grid V - PSCAD |  |  |  | V (p.u.) | >>>0.1
DMAT_UNBALANCED_FAULT | 1 | 1 | 2 | POC_V_HV | POC V - PSCAD |  |  |  | V (p.u.) | >>>0.1
DMAT_UNBALANCED_FAULT | 2 | 1 | 2 | POC_Q_HV | POC Q - PSCAD |  |  |  | Q (MVAr)
DMAT_UNBALANCED_FAULT | 3 | 1 | 2 | POC_P_HV | POC P - PSCAD |  |  |  | P (MW) | >>>0.1
DMAT_UNBALANCED_FAULT | 1 | 2 | 2 | PCU1_V_LV | SF INV V - PSCAD |  |  |  | V (p.u.) | >>>0.1
DMAT_UNBALANCED_FAULT | 2 | 2 | 2 | PCU1_Q_LV*12 | SF INV Q - PSCAD |  |  |  | Q (MVAr)
DMAT_UNBALANCED_FAULT | 3 | 2 | 2 | PCU1_P_LV*12 | SF INV P - PSCAD |  |  |  | P (MW)
DMAT_UNBALANCED_FAULT | 1 | 3 | 2 | Hz_POI | POC FREQ - PSCAD |  |  |  | p.u
DMAT_UNBALANCED_FAULT | 2 | 3 | 2 | AmpPsD | SF INV Id - PSCAD |  |  |  | p.u
DMAT_UNBALANCED_FAULT | 3 | 3 | 2 | AmpPsQ*-1 | SF INV Iq - PSCAD |  |  |  | p.u.
DMAT_UNBALANCED_FAULT | 1 | 4 | 2 | SF_INV_Vab_rms | SF INV Vab - PSCAD |  |  |  | p.u
DMAT_UNBALANCED_FAULT | 1 | 4 | 2 | SF_INV_Vbc_rms | SF INV Vbc - PSCAD |  |  |  | p.u
DMAT_UNBALANCED_FAULT | 1 | 4 | 2 | SF_INV_Vca_rms | SF INV Vca - PSCAD |  |  |  | p.u
DMAT_UNBALANCED_FAULT | 2 | 4 | 2 | FrtActive | SF FRT FLAG - PSCAD |  |  |  | Hz | >>>0.1
DMAT_UNBALANCED_FAULT | 3 | 4 | 2 | ((Cpu2SubStt)-97)/2 | SF FRT FLAG - PSCAD |  |  |  | Hz | >>>0.1
PSCAD_VORT | 1 | 1 | 2 | DMAT_Out_Vgrid | Grid V - PSCAD |  |  |  | V (pu) | >>>0.1 | dashed | b
PSCAD V ORT | 1 | 1 | 2 | POC_V_HV | POC V - PSCAD |  |  |  | V (p.u.) | >>>0.1
PSCAD V ORT | 2 | 1 | 2 | POC_Q_HV | POC Q - PSCAD |  |  |  | Q (MVAr) | >>>0.1
PSCAD V ORT | 3 | 1 | 2 | POC_P_HV | POC P - PSCAD |  |  |  | P (MW) | >>>0.1
PSCAD V ORT | 1 | 2 | 2 | PCU1_V_LV | SF INV V - PSCAD |  |  |  | V (p.u.) | >>>0.1
PSCAD V ORT | 2 | 2 | 2 | PCU1_Q_LV*12 | SF INV Q - PSCAD |  |  |  | Q (MVAr) | >>>0.1
PSCAD V ORT | 3 | 2 | 2 | PCU1_P_LV*12 | SF INV P - PSCAD |  |  |  | P (MW) | >>>0.1
PSCAD V ORT | 3 | 1 | 2 | Hz_POI | POC FREQ - PSCAD |  |  |  | Hz | >>>0.1
DMAT_BALANCED_FAULT | 1 | 1 | 2 | POC_V_HV | POC V - PSCAD |  |  |  | V (p.u.) | >>>0.1
DMAT_BALANCED_FAULT | 2 | 1 | 2 | POC_Q_HV | POC Q - PSCAD |  |  |  | Q (MVAr)
DMAT_BALANCED_FAULT | 3 | 1 | 2 | POC_P_HV | POC P - PSCAD |  |  |  | P (MW) | >>>0.1
DMAT_BALANCED_FAULT | 1 | 2 | 2 | PCU1_V_LV | SF INV V - PSCAD |  |  |  | V (p.u.) | >>>0.1
DMAT_BALANCED_FAULT | 2 | 2 | 2 | PCU1_Q_LV*12 | SF INV Q - PSCAD |  |  |  | Q (MVAr)
DMAT_BALANCED_FAULT | 3 | 2 | 2 | PCU1_P_LV*12 | SF INV P - PSCAD |  |  |  | P (MW)
DMAT_BALANCED_FAULT | 1 | 3 | 2 | Hz_POI | POC FREQ - PSCAD |  |  |  | Hz | >>>0.1
DMAT_BALANCED_FAULT | 2 | 3 | 2 | AmpPsD | SF INV Id - PSCAD |  |  |  | p.u
DMAT_BALANCED_FAULT | 3 | 3 | 2 | AmpPsQ*-1 | SF INV Iq - PSCAD |  |  |  | p.u
DMAT_BALANCED_FAULT | 1 | 4 | 2 | FrtActive | PPC FRT FLAG - PSCAD |  |  |  | p.u. | -0.2>1.2
DMAT_BALANCED_FAULT | 2 | 4 | 2 | ((Cpu2SubStt)-97)/2 | SF FRT FLAG - PSCAD |  |  |  | p.u | -0.2>1.2
DMAT GRID VOLTAGE STEP | 1 | 1 | 2 | POC_V_HV | POC V - PSCAD | errorbands |  |  | V (p.u.) | >>>0.1
DMAT GRID VOLTAGE STEP | 2 | 1 | 2 | POC_Q_HV | POC Q - PSCAD | errorbands |  |  | Q (MVAr) | >>>0.1
DMAT GRID VOLTAGE STEP | 3 | 1 | 2 | POC_P_HV | POC P - PSCAD | errorbands |  |  | P (MW) | 0
DMAT GRID VOLTAGE STEP | 1 | 2 | 2 | PCU1_V_LV | SF INV V - PSCAD |  |  |  | V (p.u.) | >>>0.1
DMAT GRID VOLTAGE STEP | 2 | 2 | 2 | PCU1_Q_LV*12 | SF INV Q - PSCAD |  |  |  | Q (MVAr) | >>>0.1
DMAT GRID VOLTAGE STEP | 3 | 2 | 2 | PCU1_P_LV*12 | SF INV P - PSCAD |  |  |  | P (MW) | >>>0.1
DMAT GRID VOLTAGE STEP | 1 | 3 | 2 | Hz_POI | POC FREQ - PSCAD |  |  |  | Hz | >>>0.1
DMAT GRID VOLTAGE STEP | 3 | 3 | 2 | AmpPsD | SF INV Id - PSCAD |  |  |  | pu | >>>0.1
DMAT GRID VOLTAGE STEP | 2 | 3 | 2 | AmpPsQ*-1 | SF INV Iq - PSCAD |  |  |  | pu | >>>0.1
DMAT GRID VOLTAGE STEP | 1 | 4 | 2 | FrtActive | PPC FRT FLAG - PSCAD |  |  |  | ACTIVE HIGH | -2>2
DMAT GRID VOLTAGE STEP | 2 | 4 | 2 | ((Cpu2SubStt)-97)/2 | SF FRT FLAG - PSCAD |  |  |  | ACTIVE HIGH | -2>2
DMAT GRID VOLTAGE STEP | 3 | 4 | 2 | DMAT_Out_Vgrid | Grid V - PSCAD |  |  |  | pu | >>>0.1
Note on E1: [Threaded comment] Your version of Excel allows you to read this threaded comment; however, any edits to it will get removed if the file is opened in a newer version of Excel. Learn more: https://go.microsoft.com/fwlink/?linkid=870924 Comment: hline vline You can move those lines with the X/Y_Shift cells mavg(Signal,n_samples) abs(Signal) max(Signal) min(Signal) vend(Signal) vini(Signal)
Note on F1: [Threaded comment] Your version of Excel allows you to read this threaded comment; however, any edits to it will get removed if the file is opened in a newer version of Excel. Learn more: https://go.microsoft.com/fwlink/?linkid=870924 Comment: Set to none to avoid legend
Note on G1: [Threaded comment] Your version of Excel allows you to read this threaded comment; however, any edits to it will get removed if the file is opened in a newer version of Excel. Learn more: https://go.microsoft.com/fwlink/?linkid=870924 Comment: point(Time): draw point value at specific time line(Time): draw value and vline at specific time maxl: line and legend in max value minl: line and legend in min value maxp: point in max value minp: point in min value
Note on K1: [Threaded comment] Your version of Excel allows you to read this threaded comment; however, any edits to it will get removed if the file is opened in a newer version of Excel. Learn more: https://go.microsoft.com/fwlink/?linkid=870924 Comment: In %: example: 10, will add extra 10% margin to default plot 49>50 will force the Yaxis range to that
Note on L1: [Threaded comment] Your version of Excel allows you to read this threaded comment; however, any edits to it will get removed if the file is opened in a newer version of Excel. Learn more: https://go.microsoft.com/fwlink/?linkid=870924 Comment: https://matplotlib.org/stable/gallery/lines_bars_and_markers/linestyles.html
Note on M1: [Threaded comment] Your version of Excel allows you to read this threaded comment; however, any edits to it will get removed if the file is opened in a newer version of Excel. Learn more: https://go.microsoft.com/fwlink/?linkid=870924 Comment: https://matplotlib.org/stable/gallery/color/named_colors.html
Note on N1: [Threaded comment] Your version of Excel allows you to read this threaded comment; however, any edits to it will get removed if the file is opened in a newer version of Excel. Learn more: https://go.microsoft.com/fwlink/?linkid=870924 Comment: Yes or No/blank
Note on O1: [Threaded comment] Your version of Excel allows you to read this threaded comment; however, any edits to it will get removed if the file is opened in a newer version of Excel. Learn more: https://go.microsoft.com/fwlink/?linkid=870924 Comment: Yes Q: uses the settled value and the initial value Yes V: uses the max/min peak relative to the initial value delta Yes P : uses the max to min peaks relative delta
Note on P1: [Threaded comment] Your version of Excel allows you to read this threaded comment; however, any edits to it will get removed if the file is opened in a newer version of Excel. Learn more: https://go.microsoft.com/fwlink/?linkid=870924 Comment: Yes or No/blank

## template signal map
PSSE TEMPLATE NAME | PSCAD SIGNAL | PSCAD TEMPLATE NAME | PSSE SIGNAL | PSSE TEMPLATE NAME | SIGNAL
POC V - PSSE | POC_V_HV | POC V - PSCAD | POC V | POC V - PSSE | POC V
POC Q - PSSE | POC_Q_HV | POC Q - PSCAD | POC Q | POC Q - PSSE | POC Q
POC P - PSSE | POC_P_HV | POC P - PSCAD | POC P | POC P - PSSE | POC P
SF INV V - PSSE | PCU1_V_LV | SF INV V - PSCAD | SF INV V | SF INV V - PSSE | SF INV V
SF INV Q - PSSE | PCU1_Q_LV*12 | SF INV Q - PSCAD | SF QELEC*100 | SF INV Q - PSSE | SF INV Q
SF INV P - PSSE | PCU1_P_LV*12 | SF INV P - PSCAD | SF PELEC*100 | SF INV P - PSSE | SF INV P
BESS INV V - PSSE | PCU2_V_LV | BESS INV V - PSCAD | BESS INV V | BESS INV V - PSSE | BESS INV V
BESS INV Q - PSSE | PCU2_Q_LV*9 | BESS INV Q - PSCAD | BESS QELEC*100 | BESS INV Q - PSSE | BESS INV Q
BESS INV P - PSSE | PCU2_P_LV*9 | BESS INV P - PSCAD | BESS PELEC*100 | BESS INV P - PSSE | BESS INV P
SF INV Id - PSSE | AmpPsD | SF INV Id - PSCAD | SF INV IDCMD | SF INV Id - PSSE | SF INV Id
BESS INV Id - PSSE | AmpPsD_1 | BESS INV Id - PSCAD | BESS INV ID | BESS INV Id - PSSE | BESS INV Id
SF INV Iq - PSSE | AmpPsQ*-1 | SF INV Iq - PSCAD | SF INV IQCMD | SF INV Iq - PSSE | SF INV Iq
BESS INV Iq - PSSE | AmpPsQ_1*-1 | BESS INV Iq - PSCAD | BESS INV IQ | BESS INV Iq - PSSE | BESS INV Iq
GRID FREQ - PSSE | DMAT_Out_Fs | GRID FREQ - PSCAD | GRID FREQ | GRID FREQ - PSSE | GRID FREQ
POC FREQ - PSSE | Hz_POI | POC FREQ - PSCAD | POC FREQ*50+50 | POC FREQ - PSSE | POC FREQ
SF LVRT FLAG - PSSE | ((Cpu2SubStt)-97)/2 | SF FRT FLAG - PSCAD
SF HVRT FLAG - PSSE
POC A - PSSE | PLANT_Phs | POC A - PSCAD | POC A | POC A - PSSE | POC A
Grid A - PSSE | DMAT_Out_Ph_Source | Grid A - PSCAD | GRID A | Grid A - PSSE | Grid A
PPC V SPNT - PSSE | DMAT_Out_POI_Vol_Spt/66000 | PPC Vref - PSCAD | PPC_V_SPNT | PPC V SPNT - PSSE | PPC V SPNT
PPC Q REF - PSSE | DMAT_Out_POI_Q_Spt | PPC Qref - PSCAD | PPC_Q_SPNT | PPC Q REF - PSSE | PPC Q REF
PPC Pref - PSSE | DMAT_Out_POI_P_Spt | PPC Pref - PSCAD | PPC_P_SPNT | PPC Pref - PSSE | PPC Pref
PPC PF Ref - PSSE | DMAT_Out_PF_Ref | PPC PF Ref - PSCAD | PPC_PF_SPNT | PPC PF Ref - PSSE | PPC PF Ref
PPC FRQ SPNT - PSSE |  |  | PPC_HZ_SPNT | PPC FRQ SPNT - PSSE | PPC FRQ SPNT
GRID V - PSSE | DMAT_Out_Vgrid | Grid V - PSCAD | GRID V | GRID V - PSSE | GRID V
BESS FRT FLAG - PSSE | ((Cpu2SubStt_1)-500)/(-401) | BESS FRT FLAG - PSCAD | BESS FRT Detect | BESS FRT FLAG - PSSE | BESS FRT FLAG
PPC FRT- PSSE | FrtActive | PPC FRT FLAG - PSCAD | FRT ACTIVE SIGNAL | PPC FRT- PSSE | PPC FRT
| BatPwrRtSpnt_Cmd | BESS INV Q CMD - PSCAD | PPC_QBESS_CMD_INV | BESS INV Q CMD - PSSE
| PvPwrRtSpnt_Cmd | SF INV Q CMD - PSCAD | PPC_QPV_CMD_INV | SF INV Q CMD - PSSE

## Plots
Run_pdf | Run_analysis | Create HTML | Page | pdf Group | Template Id | X_min | X_max | X_min zoom | X_max zoom | print fnames | Extras | Title 1 | Title 2 | Title 3 | Title 4 | X_Label | Recovery Times From | Recovery_Times_to | Settling/Rising Times From | SetRise_Times_to | _
BESS DISCHARGING DMATS
Flat Runs
Yes |  |  | 1 | SF_0_Benchmark_DMAT_FlatRun | DMAT FLAT RUN 300s | 3 | 300 |  |  | Yes | legend_size(4) | MMHY_539 | SF_Benchmark | DMAT_SCR7.06_XR1.63_P1_Q0 | FR.01
Yes |  |  | 2 | SF_0_Benchmark_DMAT_FlatRun | DMAT FLAT RUN 300s | 3 | 300 |  |  | Yes | legend_size(4) | MMHY_539 | SF_Benchmark | DMAT_SCR4.53_XR1.21_P1_Q0 | FR.011
Yes |  |  | 3 | SF_0_Benchmark_DMAT_FlatRun | DMAT FLAT RUN 300s | 3 | 300 |  |  | Yes | legend_size(4) | MMHY_539 | SF_Benchmark | DMAT_SCR5_XR6_P1_Q0 | FR.012
Yes |  |  | 4 | SF_0_Benchmark_DMAT_FlatRun | DMAT FLAT RUN 300s | 3 | 300 |  |  | Yes | legend_size(4) | MMHY_539 | SF_Benchmark | DMAT_SCR7.06_XR1.63_P1_Q0 | FR.02
Yes |  |  | 5 | SF_0_Benchmark_DMAT_FlatRun | DMAT FLAT RUN 300s | 3 | 300 |  |  | Yes | legend_size(4) | MMHY_539 | SF_Benchmark | DMAT_SCR4.53_XR1.21_P1_Q0 | FR.021
Yes |  |  | 6 | SF_0_Benchmark_DMAT_FlatRun | DMAT FLAT RUN 300s | 3 | 300 |  |  | Yes | legend_size(4) | MMHY_539 | SF_Benchmark | DMAT_SCR5_XR6_P1_Q0 | FR.022
Yes |  |  | 7 | SF_0_Benchmark_DMAT_FlatRun | DMAT FLAT RUN 300s | 3 | 300 |  |  | Yes | legend_size(4) | MMHY_539 | SF_Benchmark | DMAT_SCR7.06_XR1.63_P0.05_Q0 | FR.03
Yes |  |  | 8 | SF_0_Benchmark_DMAT_FlatRun | DMAT FLAT RUN 5s | 3 | 300 |  |  | Yes | legend_size(4) | MMHY_539 | SF_Benchmark | DMAT_SCR4.53_XR1.21_P0.05_Q0 | FR.031
Yes |  |  | 9 | SF_0_Benchmark_DMAT_FlatRun | DMAT FLAT RUN 5s | 3 | 300 |  |  | Yes | legend_size(4) | MMHY_539 | SF_Benchmark | DMAT_SCR5_XR6_P0.05_Q0 | FR.032
Yes |  |  | 10 | SF_0_Benchmark_DMAT_FlatRun | DMAT FLAT RUN 5s | 3 | 5 |  |  | Yes | legend_size(4) | MMHY_539 | SF_Benchmark | DMAT_SCR7.06_XR1.63_P1_Q0 | FR.04
Yes |  |  | 11 | SF_0_Benchmark_DMAT_FlatRun | DMAT FLAT RUN 5s | 3 | 5 |  |  | Yes | legend_size(4) | MMHY_539 | SF_Benchmark | DMAT_SCR4.53_XR1.21_P1_Q0 | FR.041
No
No
No |  |  | 1 | SF_37-60_Benchmark_DMAT_2PHG | DMAT_UNBALANCED_FAULT | 15 | 30 |  |  | Yes | legend_size(4) | MMHY_539 | SF_Benchmark | DMAT_SCR10_XR14_P1_Q0 | 2P.Unbalanced.37_1
No |  |  | 2 | SF_37-60_Benchmark_DMAT_2PHG | DMAT_UNBALANCED_FAULT | 15 | 30 |  |  | Yes | legend_size(4) | MMHY_539 | SF_Benchmark | DMAT_SCR7.06_XR1.63_P1_Q0 | 2P.Unbalanced.37_2
No |  |  | 3 | SF_37-60_Benchmark_DMAT_2PHG | DMAT_UNBALANCED_FAULT | 15 | 30 |  |  | Yes | legend_size(4) | MMHY_539 | SF_Benchmark | DMAT_SCR4.53_XR1.21_P1_Q0 | 2P.Unbalanced.37_3
No |  |  | 4 | SF_37-60_Benchmark_DMAT_2PHG | DMAT_UNBALANCED_FAULT | 15 | 30 |  |  | Yes | legend_size(4) | MMHY_539 | SF_Benchmark | DMAT_SCR10_XR14_P0.05_Q0 | 2P.Unbalanced.43_1
No |  |  | 5 | SF_37-60_Benchmark_DMAT_2PHG | DMAT_UNBALANCED_FAULT | 15 | 30 |  |  | Yes | legend_size(4) | MMHY_539 | SF_Benchmark | DMAT_SCR7.06_XR1.63_P0.05_Q0 | 2P.Unbalanced.43_2
No |  |  | 6 | SF_37-60_Benchmark_DMAT_2PHG | DMAT_UNBALANCED_FAULT | 15 | 30 |  |  | Yes | legend_size(4) | MMHY_539 | SF_Benchmark | DMAT_SCR4.53_XR1.21_P0.05_Q0 | 2P.Unbalanced.43_3
No |  |  | 7 | SF_37-60_Benchmark_DMAT_2PHG | DMAT_UNBALANCED_FAULT | 15 | 30 |  |  | Yes | legend_size(4) | MMHY_539 | SF_Benchmark | DMAT_SCR10_XR14_P1_Q0 | 2P.Unbalanced.49_1
No |  |  | 8 | SF_37-60_Benchmark_DMAT_2PHG | DMAT_UNBALANCED_FAULT | 15 | 30 |  |  | Yes | legend_size(4) | MMHY_539 | SF_Benchmark | DMAT_SCR7.06_XR1.63_P1_Q0 | 2P.Unbalanced.49_2
No |  |  | 9 | SF_37-60_Benchmark_DMAT_2PHG | DMAT_UNBALANCED_FAULT | 15 | 30 |  |  | Yes | legend_size(4) | MMHY_539 | SF_Benchmark | DMAT_SCR4.53_XR1.21_P1_Q0 | 2P.Unbalanced.49_3
No |  |  | 10 | SF_37-60_Benchmark_DMAT_2PHG | DMAT_UNBALANCED_FAULT | 15 | 30 |  |  | Yes | legend_size(4) | MMHY_539 | SF_Benchmark | DMAT_SCR10_XR14_P0.05_Q0 | 2P.Unbalanced.55_1
No |  |  | 11 | SF_37-60_Benchmark_DMAT_2PHG | DMAT_UNBALANCED_FAULT | 15 | 30 |  |  | Yes | legend_size(4) | MMHY_539 | SF_Benchmark | DMAT_SCR7.06_XR1.63_P0.05_Q0 | 2P.Unbalanced.55_2
No |  |  | 12 | SF_37-60_Benchmark_DMAT_2PHG | DMAT_UNBALANCED_FAULT | 15 | 30 |  |  | Yes | legend_size(4) | MMHY_539 | SF_Benchmark | DMAT_SCR4.53_XR1.21_P0.05_Q0 | 2P.Unbalanced.55_3
No
No
No |  |  | 1 | SF_61-84_Benchmark_DMAT_1PHG | DMAT_UNBALANCED_FAULT | 15 | 30 |  |  | Yes | legend_size(4) | MMHY_539 | SF_Benchmark | DMAT_SCR10_XR14_P1_Q0 | 1P.Unbalanced.61_1
No |  |  | 2 | SF_61-84_Benchmark_DMAT_1PHG | DMAT_UNBALANCED_FAULT | 15 | 30 |  |  | Yes | legend_size(4) | MMHY_539 | SF_Benchmark | DMAT_SCR7.06_XR1.63_P1_Q0 | 1P.Unbalanced.61_2
No |  |  | 3 | SF_61-84_Benchmark_DMAT_1PHG | DMAT_UNBALANCED_FAULT | 15 | 30 |  |  | Yes | legend_size(4) | MMHY_539 | SF_Benchmark | DMAT_SCR4.53_XR1.21_P1_Q0 | 1P.Unbalanced.61_3
No |  |  | 4 | SF_61-84_Benchmark_DMAT_1PHG | DMAT_UNBALANCED_FAULT | 15 | 30 |  |  | Yes | legend_size(4) | MMHY_539 | SF_Benchmark | DMAT_SCR10_XR14_P0.05_Q0 | 1P.Unbalanced.67_1
No |  |  | 5 | SF_61-84_Benchmark_DMAT_1PHG | DMAT_UNBALANCED_FAULT | 15 | 30 |  |  | Yes | legend_size(4) | MMHY_539 | SF_Benchmark | DMAT_SCR7.06_XR1.63_P0.05_Q0 | 1P.Unbalanced.67_2
No |  |  | 6 | SF_61-84_Benchmark_DMAT_1PHG | DMAT_UNBALANCED_FAULT | 15 | 30 |  |  | Yes | legend_size(4) | MMHY_539 | SF_Benchmark | DMAT_SCR4.53_XR1.21_P0.05_Q0 | 1P.Unbalanced.67_3
No |  |  | 7 | SF_61-84_Benchmark_DMAT_1PHG | DMAT_UNBALANCED_FAULT | 15 | 30 |  |  | Yes | legend_size(4) | MMHY_539 | SF_Benchmark | DMAT_SCR10_XR14_P1_Q0 | 1P.Unbalanced.73_1
No |  |  | 8 | SF_61-84_Benchmark_DMAT_1PHG | DMAT_UNBALANCED_FAULT | 15 | 30 |  |  | Yes | legend_size(4) | MMHY_539 | SF_Benchmark | DMAT_SCR7.06_XR1.63_P1_Q0 | 1P.Unbalanced.73_2
No |  |  | 9 | SF_61-84_Benchmark_DMAT_1PHG | DMAT_UNBALANCED_FAULT | 15 | 30 |  |  | Yes | legend_size(4) | MMHY_539 | SF_Benchmark | DMAT_SCR4.53_XR1.21_P1_Q0 | 1P.Unbalanced.73_3
No |  |  | 10 | SF_61-84_Benchmark_DMAT_1PHG | DMAT_UNBALANCED_FAULT | 15 | 30 |  |  | Yes | legend_size(4) | MMHY_539 | SF_Benchmark | DMAT_SCR10_XR14_P0.05_Q0 | 1P.Unbalanced.79_1
No |  |  | 11 | SF_61-84_Benchmark_DMAT_1PHG | DMAT_UNBALANCED_FAULT | 15 | 30 |  |  | Yes | legend_size(4) | MMHY_539 | SF_Benchmark | DMAT_SCR7.06_XR1.63_P0.05_Q0 | 1P.Unbalanced.79_2
No |  |  | 12 | SF_61-84_Benchmark_DMAT_1PHG | DMAT_UNBALANCED_FAULT | 15 | 30 |  |  | Yes | legend_size(4) | MMHY_539 | SF_Benchmark | DMAT_SCR4.53_XR1.21_P0.05_Q0 | 1P.Unbalanced.79_3
No
No
No |  |  | 1 | SF_85-96_Benchmark_DMAT_PP | DMAT_UNBALANCED_FAULT | 15 | 30 |  |  | Yes | legend_size(4) | MMHY_539 | SF_Benchmark | DMAT_SCR10_XR14_P1_Q0 | PP.Unbalanced.85_1
No |  |  | 2 | SF_85-96_Benchmark_DMAT_PP | DMAT_UNBALANCED_FAULT | 15 | 30 |  |  | Yes | legend_size(4) | MMHY_539 | SF_Benchmark | DMAT_SCR7.06_XR1.63_P1_Q0 | PP.Unbalanced.85_2
No |  |  | 3 | SF_85-96_Benchmark_DMAT_PP | DMAT_UNBALANCED_FAULT | 15 | 30 |  |  | Yes | legend_size(4) | MMHY_539 | SF_Benchmark | DMAT_SCR4.53_XR1.21_P1_Q0 | PP.Unbalanced.85_3
No |  |  | 4 | SF_85-96_Benchmark_DMAT_PP | DMAT_UNBALANCED_FAULT | 15 | 30 |  |  | Yes | legend_size(4) | MMHY_539 | SF_Benchmark | DMAT_SCR10_XR14_P0.05_Q0 | PP.Unbalanced.91_1
No |  |  | 5 | SF_85-96_Benchmark_DMAT_PP | DMAT_UNBALANCED_FAULT | 15 | 30 |  |  | Yes | legend_size(4) | MMHY_539 | SF_Benchmark | DMAT_SCR7.06_XR1.63_P0.05_Q0 | PP.Unbalanced.91_2
No |  |  | 6 | SF_85-96_Benchmark_DMAT_PP | DMAT_UNBALANCED_FAULT | 15 | 30 |  |  | Yes | legend_size(4) | MMHY_539 | SF_Benchmark | DMAT_SCR4.53_XR1.21_P0.05_Q0 | PP.Unbalanced.91_3
No
No
No |  |  | 1 | SF_121-126_Benchmark_DMAT_MFRT_PSSE | DMAT MFRT | 4.5 | 45 |  |  | Yes | legend_size(4) | MMHY_539 | SF_Benchmark | DMAT_SCR7.06_XR1.63_P1_Q0 | MFRT.S1.121.1
No |  |  | 2 | SF_121-126_Benchmark_DMAT_MFRT_PSSE | DMAT MFRT | 4.5 | 45 |  |  | Yes | legend_size(4) | MMHY_539 | SF_Benchmark | DMAT_SCR4.53_XR1.21_P1_Q0 | MFRT.S1.121.2
No |  |  | 3 | SF_121-126_Benchmark_DMAT_MFRT_PSSE | DMAT MFRT | 4.5 | 45 |  |  | Yes | legend_size(4) | MMHY_539 | SF_Benchmark | DMAT_SCR7.06_XR1.63_P1_Q0 | MFRT.S2.122.1
No |  |  | 4 | SF_121-126_Benchmark_DMAT_MFRT_PSSE | DMAT MFRT | 4.5 | 45 |  |  | Yes | legend_size(4) | MMHY_539 | SF_Benchmark | DMAT_SCR4.53_XR1.21_P1_Q0 | MFRT.S2.122.2
No
No
No |  |  | 1 | SF_121-126_Benchmark_DMAT_MFRT_PSCAD | DMAT MFRT | 4.5 | 20 |  |  | Yes | legend_size(4) | MMHY_539 | SF_Benchmark | DMAT_SCR7.06_XR1.63_P1_Q0 | MFRT.S1.126.1
No |  |  | 2 | SF_121-126_Benchmark_DMAT_MFRT_PSCAD | DMAT MFRT | 4.5 | 20 |  |  | Yes | legend_size(4) | MMHY_539 | SF_Benchmark | DMAT_SCR4.53_XR1.21_P1_Q0 | MFRT.S1.126.2
No |  |  | 3 | SF_121-126_Benchmark_DMAT_MFRT_PSCAD | DMAT MFRT | 4.5 | 20 |  |  | Yes | legend_size(4) | MMHY_539 | SF_Benchmark | DMAT_SCR7.06_XR1.63_P1_Q0 | MFRT.S2.127.1
No |  |  | 4 | SF_121-126_Benchmark_DMAT_MFRT_PSCAD | DMAT MFRT | 4.5 | 20 |  |  | Yes | legend_size(4) | MMHY_539 | SF_Benchmark | DMAT_SCR4.53_XR1.21_P1_Q0 | MFRT.S2.127.2
No
No
No |  |  | 1 | SF_131-148_Benchmark_DMAT_TOV | DMAT TOV | 13 | 25 |  |  | Yes | legend_size(4) | MMHY_538 | SF_Benchmark | DMAT_SCR7.06_XR1.63_P1_Q0 | TOV.115.137.1
No |  |  | 2 | SF_131-148_Benchmark_DMAT_TOV | DMAT TOV | 13 | 25 |  |  | Yes | legend_size(4) | MMHY_539 | SF_Benchmark | DMAT_SCR4.53_XR1.21_P1_Q0 | TOV.115.137.2
No |  |  | 3 | SF_131-148_Benchmark_DMAT_TOV | DMAT TOV | 14.5 | 16 |  |  | Yes | legend_size(4) | MMHY_539 | SF_Benchmark | DMAT_SCR7.06_XR1.63_P1_Q0 | TOV.120.146.1
No |  |  | 4 | SF_131-148_Benchmark_DMAT_TOV | DMAT TOV | 14.5 | 16 |  |  | Yes | legend_size(4) | MMHY_539 | SF_Benchmark | DMAT_SCR4.53_XR1.21_P1_Q0 | TOV.120.146.2
No
No
No |  |  | 1 | SF_149-154_Benchmark_DMAT_VSPT | DMAT VOLTAGE SETPOINTS | 8 | 90 |  |  | Yes | legend_size(4) | MMHY_539 | SF_Benchmark | DMAT_SCR7.06_XR1.63_P1_Q0 | V.Spnt.153.1
No |  |  | 2 | SF_149-154_Benchmark_DMAT_VSPT | DMAT VOLTAGE SETPOINTS | 8 | 90 |  |  | Yes | legend_size(4) | MMHY_539 | SF_Benchmark | DMAT_SCR4.53_XR1.21_P1_Q0 | V.Spnt.153.2
No
No
No |  |  | 1 | SF_155-160_Benchmark_DMAT_VGSTEP | DMAT VOLTAGE GRIDSTEPS | 8 | 70 |  |  | Yes | legend_size(4) | MMHY_539 | SF_Benchmark | DMAT_SCR7.06_XR1.63_P1_Q0 | V.Gstep.159.1
No |  |  | 2 | SF_155-160_Benchmark_DMAT_VGSTEP | DMAT VOLTAGE GRIDSTEPS | 8 | 70 |  |  | Yes | legend_size(4) | MMHY_539 | SF_Benchmark | DMAT_SCR4.53_XR1.21_P1_Q0 | V.Gstep.159.2
No
No
No |  |  | 1 | SF_161-166_Benchmark_DMAT_QSPT | DMAT REACTIVE SETPOINTS | 8 | 100 |  |  | Yes | legend_size(4) | MMHY_539 | SF_Benchmark | DMAT_SCR7.06_XR1.63_P1_Q0 | Q.Spnt.165.1
No |  |  | 2 | SF_161-166_Benchmark_DMAT_QSPT | DMAT REACTIVE SETPOINTS | 8 | 100 |  |  | Yes | legend_size(4) | MMHY_539 | SF_Benchmark | DMAT_SCR4.53_XR1.21_P1_Q0 | Q.Spnt.165.2
No
No
No |  |  | 1 | SF_161-166_Benchmark_DMAT_PFSPT | DMAT POWER FACTOR SETPOINTS | 8 | 100 |  |  | Yes | legend_size(4) | MMHY_539 | SF_Benchmark | DMAT_SCR7.06_XR1.63_P1_Q0 | P.Spnt.169.1
No |  |  | 2 | SF_161-166_Benchmark_DMAT_PFSPT | DMAT POWER FACTOR SETPOINTS | 8 | 100 |  |  | Yes | legend_size(4) | MMHY_539 | SF_Benchmark | DMAT_SCR4.53_XR1.21_P1_Q0 | P.Spnt.169.2
No
No
No |  |  | 1 | SF_167-169_Benchmark_DMAT_PSPT | DMAT ACTIVE SETPOINTS | 8 | 40 |  |  | Yes | legend_size(4) | MMHY_539 | SF_Benchmark | DMAT_SCR7.06_XR1.63_P1_Q0 | P.Spnt.169.1
No |  |  | 2 | SF_167-169_Benchmark_DMAT_PSPT | DMAT ACTIVE SETPOINTS | 8 | 40 |  |  | Yes | legend_size(4) | MMHY_539 | SF_Benchmark | DMAT_SCR4.53_XR1.21_P1_Q0 | P.Spnt.169.2
No
No
No |  |  | 1 | SF_170-173_Benchmark_DMAT_OF | DMAT OVER-FREQUENCY | 13 | 75 |  |  | Yes | legend_size(4) | MMHY_539 | SF_Benchmark | DMAT_SCR7.06_XR1.63_P1_Q0 | OF.4Hz.170.1.A
No |  |  | 2 | SF_170-173_Benchmark_DMAT_OF | DMAT OVER-FREQUENCY | 13 | 35 |  |  | Yes | legend_size(4) | MMHY_539 | SF_Benchmark | DMAT_SCR7.06_XR1.63_P1_Q0 | OF.3s.170.1.B
No |  |  | 3 | SF_170-173_Benchmark_DMAT_OF | DMAT OVER-FREQUENCY | 13 | 75 |  |  | Yes | legend_size(4) | MMHY_539 | SF_Benchmark | DMAT_SCR4.53_XR1.21_P1_Q0 | OF.4Hz.170.2.A
No |  |  | 4 | SF_170-173_Benchmark_DMAT_OF | DMAT OVER-FREQUENCY | 13 | 35 |  |  | Yes | legend_size(4) | MMHY_539 | SF_Benchmark | DMAT_SCR4.53_XR1.21_P1_Q0 | OF.3s.170.2.B
No |  |  | 5 | SF_170-173_Benchmark_DMAT_OF | DMAT OVER-FREQUENCY | 13 | 75 |  |  | Yes | legend_size(4) | MMHY_539 | SF_Benchmark | DMAT_SCR7.06_XR1.63_P0.5_Q0 | OF.4Hz.171.1.A
No |  |  | 6 | SF_170-173_Benchmark_DMAT_OF | DMAT OVER-FREQUENCY | 13 | 35 |  |  | Yes | legend_size(4) | MMHY_539 | SF_Benchmark | DMAT_SCR7.06_XR1.63_P0.5_Q0 | OF.3s.171.1.B
No |  |  | 7 | SF_170-173_Benchmark_DMAT_OF | DMAT OVER-FREQUENCY | 13 | 75 |  |  | Yes | legend_size(4) | MMHY_539 | SF_Benchmark | DMAT_SCR4.53_XR1.21_P0.5_Q0 | OF.4Hz.171.2.A
No |  |  | 8 | SF_170-173_Benchmark_DMAT_OF | DMAT OVER-FREQUENCY | 13 | 35 |  |  | Yes | legend_size(4) | MMHY_539 | SF_Benchmark | DMAT_SCR4.53_XR1.21_P0.5_Q0 | OF.3s.171.2.B
No |  |  | 9 | SF_170-173_Benchmark_DMAT_OF | DMAT OVER-FREQUENCY | 13 | 75 |  |  | Yes | legend_size(4) | MMHY_539 | SF_Benchmark | DMAT_SCR7.06_XR1.63_P0.5_Q0 | OF.4Hz.172.1.A
No |  |  | 10 | SF_170-173_Benchmark_DMAT_OF | DMAT OVER-FREQUENCY | 13 | 35 |  |  | Yes | legend_size(4) | MMHY_539 | SF_Benchmark | DMAT_SCR7.06_XR1.63_P0.5_Q0 | OF.3s.172.1.B
No |  |  | 11 | SF_170-173_Benchmark_DMAT_OF | DMAT OVER-FREQUENCY | 13 | 75 |  |  | Yes | legend_size(4) | MMHY_539 | SF_Benchmark | DMAT_SCR4.53_XR1.21_P0.5_Q0 | OF.4Hz.172.2.A
No |  |  | 12 | SF_170-173_Benchmark_DMAT_OF | DMAT OVER-FREQUENCY | 13 | 35 |  |  | Yes | legend_size(4) | MMHY_539 | SF_Benchmark | DMAT_SCR4.53_XR1.21_P0.5_Q0 | OF.3s.172.2.B
No |  |  | 13 | SF_170-173_Benchmark_DMAT_OF | DMAT OVER-FREQUENCY | 13 | 75 |  |  | Yes | legend_size(4) | MMHY_539 | SF_Benchmark | DMAT_SCR7.06_XR1.63_P0.05_Q0 | OF.4Hz.173.1.A
No |  |  | 14 | SF_170-173_Benchmark_DMAT_OF | DMAT OVER-FREQUENCY | 13 | 35 |  |  | Yes | legend_size(4) | MMHY_539 | SF_Benchmark | DMAT_SCR7.06_XR1.63_P0.05_Q0 | OF.3s.173.1.B
No |  |  | 15 | SF_170-173_Benchmark_DMAT_OF | DMAT OVER-FREQUENCY | 13 | 75 |  |  | Yes | legend_size(4) | MMHY_539 | SF_Benchmark | DMAT_SCR4.53_XR1.21_P0.05_Q0 | OF.4Hz.173.2.A
No |  |  | 16 | SF_170-173_Benchmark_DMAT_OF | DMAT OVER-FREQUENCY | 13 | 35 |  |  | Yes | legend_size(4) | MMHY_539 | SF_Benchmark | DMAT_SCR4.53_XR1.21_P0.05_Q0 | OF.3s.173.2.B
No
No
No |  |  | 1 | SF_174-177_Benchmark_DMAT_UF | DMAT UNDER-FREQUENCY | 13 | 35 |  |  | Yes | legend_size(4) | MMHY_539 | SF_Benchmark | DMAT_SCR7.06_XR1.63_P1_Q0 | UF.4Hz.174.1.A
No |  |  | 2 | SF_174-177_Benchmark_DMAT_UF | DMAT UNDER-FREQUENCY | 13 | 35 |  |  | Yes | legend_size(4) | MMHY_539 | SF_Benchmark | DMAT_SCR7.06_XR1.63_P1_Q0 | UF.3s.174.1.B
No |  |  | 3 | SF_174-177_Benchmark_DMAT_UF | DMAT UNDER-FREQUENCY | 13 | 35 |  |  | Yes | legend_size(4) | MMHY_539 | SF_Benchmark | DMAT_SCR4.53_XR1.21_P1_Q0 | UF.4Hz.174.2.A
No |  |  | 4 | SF_174-177_Benchmark_DMAT_UF | DMAT UNDER-FREQUENCY | 13 | 35 |  |  | Yes | legend_size(4) | MMHY_539 | SF_Benchmark | DMAT_SCR4.53_XR1.21_P1_Q0 | UF.3s.174.2.B
No |  |  | 5 | SF_174-177_Benchmark_DMAT_UF | DMAT UNDER-FREQUENCY | 13 | 35 |  |  | Yes | legend_size(4) | MMHY_539 | SF_Benchmark | DMAT_SCR7.06_XR1.63_P0.5_Q0 | UF.4Hz.175.1.A
No |  |  | 6 | SF_174-177_Benchmark_DMAT_UF | DMAT UNDER-FREQUENCY | 13 | 35 |  |  | Yes | legend_size(4) | MMHY_539 | SF_Benchmark | DMAT_SCR7.06_XR1.63_P0.5_Q0 | UF.3s.175.1.B
No |  |  | 7 | SF_174-177_Benchmark_DMAT_UF | DMAT UNDER-FREQUENCY | 13 | 35 |  |  | Yes | legend_size(4) | MMHY_539 | SF_Benchmark | DMAT_SCR4.53_XR1.21_P0.5_Q0 | UF.4Hz.175.2.A
No |  |  | 8 | SF_174-177_Benchmark_DMAT_UF | DMAT UNDER-FREQUENCY | 13 | 35 |  |  | Yes | legend_size(4) | MMHY_539 | SF_Benchmark | DMAT_SCR4.53_XR1.21_P0.5_Q0 | UF.3s.175.2.B
No |  |  | 9 | SF_174-177_Benchmark_DMAT_UF | DMAT UNDER-FREQUENCY | 13 | 35 |  |  | Yes | legend_size(4) | MMHY_539 | SF_Benchmark | DMAT_SCR7.06_XR1.63_P0.5_Q0 | UF.4Hz.176.1.A
No |  |  | 10 | SF_174-177_Benchmark_DMAT_UF | DMAT UNDER-FREQUENCY | 13 | 35 |  |  | Yes | legend_size(4) | MMHY_539 | SF_Benchmark | DMAT_SCR7.06_XR1.63_P0.5_Q0 | UF.3s.176.1.B
No |  |  | 11 | SF_174-177_Benchmark_DMAT_UF | DMAT UNDER-FREQUENCY | 13 | 35 |  |  | Yes | legend_size(4) | MMHY_539 | SF_Benchmark | DMAT_SCR4.53_XR1.21_P0.5_Q0 | UF.4Hz.176.2.A
No |  |  | 12 | SF_174-177_Benchmark_DMAT_UF | DMAT UNDER-FREQUENCY | 13 | 35 |  |  | Yes | legend_size(4) | MMHY_539 | SF_Benchmark | DMAT_SCR4.53_XR1.21_P0.5_Q0 | UF.3s.176.2.B
No |  |  | 13 | SF_174-177_Benchmark_DMAT_UF | DMAT UNDER-FREQUENCY | 13 | 35 |  |  | Yes | legend_size(4) | MMHY_539 | SF_Benchmark | DMAT_SCR7.06_XR1.63_P0.05_Q0 | UF.4Hz.177.1.A
No |  |  | 14 | SF_174-177_Benchmark_DMAT_UF | DMAT UNDER-FREQUENCY | 13 | 35 |  |  | Yes | legend_size(4) | MMHY_539 | SF_Benchmark | DMAT_SCR7.06_XR1.63_P0.05_Q0 | UF.3s.177.1.B
No |  |  | 15 | SF_174-177_Benchmark_DMAT_UF | DMAT UNDER-FREQUENCY | 13 | 35 |  |  | Yes | legend_size(4) | MMHY_539 | SF_Benchmark | DMAT_SCR4.53_XR1.21_P0.05_Q0 | UF.4Hz.177.2.A
No |  |  | 16 | SF_174-177_Benchmark_DMAT_UF | DMAT UNDER-FREQUENCY | 13 | 35 |  |  | Yes | legend_size(4) | MMHY_539 | SF_Benchmark | DMAT_SCR4.53_XR1.21_P0.05_Q0 | UF.3s.177.2.B
No
No
No |  |  | 1 | SF_178-185_Benchmark_DMAT_GridSteps | DMAT GRID VOLTAGE RAMP | 12 | 75 |  |  | Yes | legend_size(4) | MMHY_539 | SF_Benchmark | DMAT_SCR7.06_XR1.63_P1_Q0 | Grid.Vramp.180.1
No |  |  | 2 | SF_178-185_Benchmark_DMAT_GridSteps | DMAT GRID VOLTAGE RAMP | 12 | 75 |  |  | Yes | legend_size(4) | MMHY_539 | SF_Benchmark | DMAT_SCR4.53_XR1.21_P1_Q0 | Grid.Vramp.180.2
No |  |  | 3 | SF_178-185_Benchmark_DMAT_GridSteps | DMAT GRID VOLTAGE RAMP | 12 | 75 |  |  | Yes | legend_size(4) | MMHY_539 | SF_Benchmark | DMAT_SCR7.06_XR1.63_P0.5_Q0 | Grid.Vramp.181.1
No |  |  | 4 | SF_178-185_Benchmark_DMAT_GridSteps | DMAT GRID VOLTAGE RAMP | 12 | 75 |  |  | Yes | legend_size(4) | MMHY_539 | SF_Benchmark | DMAT_SCR4.53_XR1.21_P0.5_Q0 | Grid.Vramp.181.2
No |  |  | 5 | SF_178-185_Benchmark_DMAT_GridSteps | DMAT GRID VOLTAGE STEP | 12 | 55 |  |  | Yes | legend_size(4) | MMHY_539 | SF_Benchmark | DMAT_SCR7.06_XR1.63_P1_Q0 | Grid.Vstep.184.1
No |  |  | 6 | SF_178-185_Benchmark_DMAT_GridSteps | DMAT GRID VOLTAGE STEP | 12 | 55 |  |  | Yes | legend_size(4) | MMHY_539 | SF_Benchmark | DMAT_SCR4.53_XR1.21_P1_Q0 | Grid.Vstep.184.2
No |  |  | 7 | SF_178-185_Benchmark_DMAT_GridSteps | DMAT GRID VOLTAGE STEP | 12 | 55 |  |  | Yes | legend_size(4) | MMHY_539 | SF_Benchmark | DMAT_SCR7.06_XR1.63_P0.5_Q0 | Grid.Vstep.185.1
No |  |  | 8 | SF_178-185_Benchmark_DMAT_GridSteps | DMAT GRID VOLTAGE STEP | 12 | 55 |  |  | Yes | legend_size(4) | MMHY_539 | SF_Benchmark | DMAT_SCR4.53_XR1.21_P0.5_Q0 | Grid.Vstep.185.2
No
No
No |  |  | 1 | SF_186-189_Benchmark_DMAT_Vdip | DMAT EXTENDED VOLTAGE DIP RECOVERY | 12 | 25 |  |  | Yes | legend_size(4) | MMHY_539 | SF_Benchmark | DMAT_SCR7.06_XR1.63_P1_Q0 | Vdip.05.188.1.A
No |  |  | 2 | SF_186-189_Benchmark_DMAT_Vdip | DMAT EXTENDED VOLTAGE DIP RECOVERY | 12 | 25 |  |  | Yes | legend_size(4) | MMHY_539 | SF_Benchmark | DMAT_SCR7.06_XR1.63_P1_Q0 | Vdip.05.188.1.B
No |  |  | 3 | SF_186-189_Benchmark_DMAT_Vdip | DMAT EXTENDED VOLTAGE DIP RECOVERY | 12 | 25 |  |  | Yes | legend_size(4) | MMHY_539 | SF_Benchmark | DMAT_SCR4.53_XR1.21_P1_Q0 | Vdip.05.188.1.C
No |  |  | 4 | SF_186-189_Benchmark_DMAT_Vdip | DMAT EXTENDED VOLTAGE DIP RECOVERY | 12 | 25 |  |  | Yes | legend_size(4) | MMHY_539 | SF_Benchmark | DMAT_SCR4.53_XR1.21_P1_Q0 | Vdip.08.188.2.A
No |  |  | 5 | SF_186-189_Benchmark_DMAT_Vdip | DMAT EXTENDED VOLTAGE DIP RECOVERY | 12 | 25 |  |  | Yes | legend_size(4) | MMHY_539 | SF_Benchmark | DMAT_SCR4.53_XR1.21_P1_Q0 | Vdip.05.188.2.B
No |  |  | 6 | SF_186-189_Benchmark_DMAT_Vdip | DMAT EXTENDED VOLTAGE DIP RECOVERY | 12 | 25 |  |  | Yes | legend_size(4) | MMHY_539 | SF_Benchmark | DMAT_SCR7.06_XR1.63_P0.5_Q0 | Vdip.01.188.2.C
No |  |  | 7 | SF_186-189_Benchmark_DMAT_Vdip | DMAT EXTENDED VOLTAGE DIP RECOVERY | 12 | 25 |  |  | Yes | legend_size(4) | MMHY_539 | SF_Benchmark | DMAT_SCR7.06_XR1.63_P0.5_Q0 | Vdip.08.189.1.A
No |  |  | 8 | SF_186-189_Benchmark_DMAT_Vdip | DMAT EXTENDED VOLTAGE DIP RECOVERY | 12 | 25 |  |  | Yes | legend_size(4) | MMHY_539 | SF_Benchmark | DMAT_SCR7.06_XR1.63_P0.5_Q0 | Vdip.05.189.1.B
No |  |  | 9 | SF_186-189_Benchmark_DMAT_Vdip | DMAT EXTENDED VOLTAGE DIP RECOVERY | 12 | 25 |  |  | Yes | legend_size(4) | MMHY_539 | SF_Benchmark | DMAT_SCR4.53_XR1.21_P0.5_Q0 | Vdip.01.189.1.C
No |  |  | 10 | SF_186-189_Benchmark_DMAT_Vdip | DMAT EXTENDED VOLTAGE DIP RECOVERY | 12 | 25 |  |  | Yes | legend_size(4) | MMHY_539 | SF_Benchmark | DMAT_SCR4.53_XR1.21_P0.5_Q0 | Vdip.08.189.2.A
No |  |  | 11 | SF_186-189_Benchmark_DMAT_Vdip | DMAT EXTENDED VOLTAGE DIP RECOVERY | 12 | 25 |  |  | Yes | legend_size(4) | MMHY_539 | SF_Benchmark | DMAT_SCR4.53_XR1.21_P0.5_Q0 | Vdip.05.189.2.B
No |  |  | 12 | SF_186-189_Benchmark_DMAT_Vdip | DMAT EXTENDED VOLTAGE DIP RECOVERY | 12 | 25 |  |  | Yes | legend_size(4) | MMHY_540 | SF_Benchmark | DMAT_SCR4.53_XR1.21_P0.5_Q1 | Vdip.01.189.2.C
No
No
No |  |  | 1 | SF_193-198_Benchmark_DMAT_PhaseAngle | DMAT GRID PHASE ANGLE STEP | 8 | 60 |  |  | Yes | legend_size(4) | MMHY_539 | BESSC_Benchmark | DMAT_SCR7.06_XR1.63_P-1_Q0 | Grid.PhA.197.1
No |  |  | 2 | SF_193-198_Benchmark_DMAT_PhaseAngle | DMAT GRID PHASE ANGLE STEP | 8 | 60 |  |  | Yes | legend_size(4) | MMHY_539 | BESSC_Benchmark | DMAT_SCR4.53_XR1.21_P-1_Q0 | Grid.PhA.197.2
No
No
No |  |  | 1 | SF_199_Benchmark_DMAT_SCRPref | DMAT POC SCR POWER REFERENCE STEP | 8 | 60 |  |  | Yes | legend_size(4) | MMHY_539 | SF_Benchmark | DMAT_SCR1_XR14_P0.05_Q0 | P.SpntSCR1.199.1
No |  |  | 2 | SF_199_Benchmark_DMAT_SCRPref | DMAT POC SCR POWER REFERENCE STEP | 8 | 60 |  |  | Yes | legend_size(4) | MMHY_539 | SF_Benchmark | DMAT_SCR1_XR3_P0.05_Q0 | P.SpntSCR1.199.2
No
No
No |  |  | 1 | SF_200-205_Benchmark_DMAT_POCFRT | DMAT POC FAULT RIDE THROUGH | 8 | 20 |  |  | Yes | legend_size(4) | MMHY_539 | SF_Benchmark | DMAT_SCR3_XR14_P1_Q0 | POC.FRT.200.1
No |  |  | 2 | SF_200-205_Benchmark_DMAT_POCFRT | DMAT POC FAULT RIDE THROUGH | 8 | 20 |  |  | Yes | legend_size(4) | MMHY_539 | SF_Benchmark | DMAT_SCR3_XR3_P1_Q0 | POC.FRT.200.2
No |  |  | 3 | SF_200-205_Benchmark_DMAT_POCFRT | DMAT POC FAULT RIDE THROUGH | 8 | 20 |  |  | Yes | legend_size(4) | MMHY_539 | SF_Benchmark | DMAT_SCR3_XR14_P1_Q0 | POC.FRT.203.1
No |  |  | 4 | SF_200-205_Benchmark_DMAT_POCFRT | DMAT POC FAULT RIDE THROUGH | 8 | 20 |  |  | Yes | legend_size(4) | MMHY_539 | SF_Benchmark | DMAT_SCR3_XR3_P1_Q0 | POC.FRT.203.2
No
No
No |  |  | 1 | SF_206-225_Benchmark_DMAT_SITEFRT | DMAT SITE SPECIFIC FAULT RIDE THROUGH | 13 | 20 |  |  | Yes | legend_size(4) | MMHY_539 | SF_Benchmark | DMAT_SCR7.06_XR1.63_P1_Q0 | Site.FRT.206.1
No |  |  | 2 | SF_206-225_Benchmark_DMAT_SITEFRT | DMAT SITE SPECIFIC FAULT RIDE THROUGH | 13 | 20 |  |  | Yes | legend_size(4) | MMHY_539 | SF_Benchmark | DMAT_SCR4.53_XR1.21_P1_Q0 | Site.FRT.206.2
No |  |  | 3 | SF_206-225_Benchmark_DMAT_SITEFRT | DMAT SITE SPECIFIC FAULT RIDE THROUGH | 13 | 20 |  |  | Yes | legend_size(4) | MMHY_539 | SF_Benchmark | DMAT_SCR7.06_XR1.63_P1_Q0 | Site.FRT.207.1
No |  |  | 4 | SF_206-225_Benchmark_DMAT_SITEFRT | DMAT SITE SPECIFIC FAULT RIDE THROUGH | 13 | 20 |  |  | Yes | legend_size(4) | MMHY_539 | SF_Benchmark | DMAT_SCR4.53_XR1.21_P1_Q0 | Site.FRT.207.2
No |  |  | 5 | SF_206-225_Benchmark_DMAT_SITEFRT | DMAT SITE SPECIFIC FAULT RIDE THROUGH | 13 | 20 |  |  | Yes | legend_size(4) | MMHY_539 | SF_Benchmark | DMAT_SCR7.06_XR1.63_P1_Q0 | Site.FRT.208.1
No |  |  | 6 | SF_206-225_Benchmark_DMAT_SITEFRT | DMAT SITE SPECIFIC FAULT RIDE THROUGH | 13 | 20 |  |  | Yes | legend_size(4) | MMHY_539 | SF_Benchmark | DMAT_SCR4.53_XR1.21_P1_Q0 | Site.FRT.208.2
No |  |  | 7 | SF_206-225_Benchmark_DMAT_SITEFRT | DMAT SITE SPECIFIC FAULT RIDE THROUGH | 13 | 20 |  |  | Yes | legend_size(4) | MMHY_539 | SF_Benchmark | DMAT_SCR7.06_XR1.63_P1_Q0 | Site.FRT.209.1
No |  |  | 8 | SF_206-225_Benchmark_DMAT_SITEFRT | DMAT SITE SPECIFIC FAULT RIDE THROUGH | 13 | 20 |  |  | Yes | legend_size(4) | MMHY_539 | SF_Benchmark | DMAT_SCR4.53_XR1.21_P1_Q0 | Site.FRT.209.2
No |  |  | 9 | SF_206-225_Benchmark_DMAT_SITEFRT | DMAT SITE SPECIFIC FAULT RIDE THROUGH | 13 | 20 |  |  | Yes | legend_size(4) | MMHY_539 | SF_Benchmark | DMAT_SCR7.06_XR1.63_P1_Q0 | Site.FRT.210.1
No |  |  | 10 | SF_206-225_Benchmark_DMAT_SITEFRT | DMAT SITE SPECIFIC FAULT RIDE THROUGH | 13 | 20 |  |  | Yes | legend_size(4) | MMHY_539 | SF_Benchmark | DMAT_SCR4.53_XR1.21_P1_Q0 | Site.FRT.210.2
No |  |  | 11 | SF_206-225_Benchmark_DMAT_SITEFRT | DMAT SITE SPECIFIC FAULT RIDE THROUGH | 13 | 20 |  |  | Yes | legend_size(4) | MMHY_539 | SF_Benchmark | DMAT_SCR7.06_XR1.63_P1_Q0 | Site.FRT.211.1
No |  |  | 12 | SF_206-225_Benchmark_DMAT_SITEFRT | DMAT SITE SPECIFIC FAULT RIDE THROUGH | 13 | 20 |  |  | Yes | legend_size(4) | MMHY_539 | SF_Benchmark | DMAT_SCR4.53_XR1.21_P1_Q0 | Site.FRT.211.2
No |  |  | 13 | SF_206-225_Benchmark_DMAT_SITEFRT | DMAT SITE SPECIFIC FAULT RIDE THROUGH | 13 | 20 |  |  | Yes | legend_size(4) | MMHY_539 | SF_Benchmark | DMAT_SCR7.06_XR1.63_P1_Q0 | Site.FRT.212.1
No |  |  | 14 | SF_206-225_Benchmark_DMAT_SITEFRT | DMAT SITE SPECIFIC FAULT RIDE THROUGH | 13 | 20 |  |  | Yes | legend_size(4) | MMHY_539 | SF_Benchmark | DMAT_SCR4.53_XR1.21_P1_Q0 | Site.FRT.212.2
No |  |  | 15 | SF_206-225_Benchmark_DMAT_SITEFRT | DMAT SITE SPECIFIC FAULT RIDE THROUGH | 13 | 20 |  |  | Yes | legend_size(4) | MMHY_539 | SF_Benchmark | DMAT_SCR7.06_XR1.63_P1_Q0 | Site.FRT.213.1
No |  |  | 16 | SF_206-225_Benchmark_DMAT_SITEFRT | DMAT SITE SPECIFIC FAULT RIDE THROUGH | 13 | 20 |  |  | Yes | legend_size(4) | MMHY_539 | SF_Benchmark | DMAT_SCR4.53_XR1.21_P1_Q0 | Site.FRT.213.2
No |  |  | 17 | SF_206-225_Benchmark_DMAT_SITEFRT | DMAT SITE SPECIFIC FAULT RIDE THROUGH | 13 | 20 |  |  | Yes | legend_size(4) | MMHY_539 | SF_Benchmark | DMAT_SCR7.06_XR1.63_P1_Q0 | Site.FRT.214.1
No |  |  | 18 | SF_206-225_Benchmark_DMAT_SITEFRT | DMAT SITE SPECIFIC FAULT RIDE THROUGH | 13 | 20 |  |  | Yes | legend_size(4) | MMHY_539 | SF_Benchmark | DMAT_SCR4.53_XR1.21_P1_Q0 | Site.FRT.214.2
No |  |  | 19 | SF_206-225_Benchmark_DMAT_SITEFRT | DMAT SITE SPECIFIC FAULT RIDE THROUGH | 13 | 20 |  |  | Yes | legend_size(4) | MMHY_539 | SF_Benchmark | DMAT_SCR7.06_XR1.63_P1_Q0 | Site.FRT.215.1
No |  |  | 20 | SF_206-225_Benchmark_DMAT_SITEFRT | DMAT SITE SPECIFIC FAULT RIDE THROUGH | 13 | 20 |  |  | Yes | legend_size(4) | MMHY_539 | SF_Benchmark | DMAT_SCR4.53_XR1.21_P1_Q0 | Site.FRT.215.2
No |  |  | 21 | SF_206-225_Benchmark_DMAT_SITEFRT | DMAT SITE SPECIFIC FAULT RIDE THROUGH | 13 | 20 |  |  | Yes | legend_size(4) | MMHY_539 | SF_Benchmark | DMAT_SCR7.06_XR1.63_P0.5_Q0 | Site.FRT.216.1
No |  |  | 22 | SF_206-225_Benchmark_DMAT_SITEFRT | DMAT SITE SPECIFIC FAULT RIDE THROUGH | 13 | 20 |  |  | Yes | legend_size(4) | MMHY_539 | SF_Benchmark | DMAT_SCR4.53_XR1.21_P0.5_Q0 | Site.FRT.216.2
No |  |  | 23 | SF_206-225_Benchmark_DMAT_SITEFRT | DMAT SITE SPECIFIC FAULT RIDE THROUGH | 13 | 20 |  |  | Yes | legend_size(4) | MMHY_539 | SF_Benchmark | DMAT_SCR7.06_XR1.63_P0.5_Q0 | Site.FRT.217.1
No |  |  | 24 | SF_206-225_Benchmark_DMAT_SITEFRT | DMAT SITE SPECIFIC FAULT RIDE THROUGH | 13 | 20 |  |  | Yes | legend_size(4) | MMHY_539 | SF_Benchmark | DMAT_SCR4.53_XR1.21_P0.5_Q0 | Site.FRT.217.2
No |  |  | 25 | SF_206-225_Benchmark_DMAT_SITEFRT | DMAT SITE SPECIFIC FAULT RIDE THROUGH | 13 | 20 |  |  | Yes | legend_size(4) | MMHY_539 | SF_Benchmark | DMAT_SCR7.06_XR1.63_P0.5_Q0 | Site.FRT.218.1
No |  |  | 26 | SF_206-225_Benchmark_DMAT_SITEFRT | DMAT SITE SPECIFIC FAULT RIDE THROUGH | 13 | 20 |  |  | Yes | legend_size(4) | MMHY_539 | SF_Benchmark | DMAT_SCR4.53_XR1.21_P0.5_Q0 | Site.FRT.218.2
No |  |  | 27 | SF_206-225_Benchmark_DMAT_SITEFRT | DMAT SITE SPECIFIC FAULT RIDE THROUGH | 13 | 20 |  |  | Yes | legend_size(4) | MMHY_539 | SF_Benchmark | DMAT_SCR7.06_XR1.63_P0.5_Q0 | Site.FRT.219.1
No |  |  | 28 | SF_206-225_Benchmark_DMAT_SITEFRT | DMAT SITE SPECIFIC FAULT RIDE THROUGH | 13 | 20 |  |  | Yes | legend_size(4) | MMHY_539 | SF_Benchmark | DMAT_SCR4.53_XR1.21_P0.5_Q0 | Site.FRT.219.2
No |  |  | 29 | SF_206-225_Benchmark_DMAT_SITEFRT | DMAT SITE SPECIFIC FAULT RIDE THROUGH | 13 | 20 |  |  | Yes | legend_size(4) | MMHY_539 | SF_Benchmark | DMAT_SCR7.06_XR1.63_P0.5_Q0 | Site.FRT.220.1
No |  |  | 30 | SF_206-225_Benchmark_DMAT_SITEFRT | DMAT SITE SPECIFIC FAULT RIDE THROUGH | 13 | 20 |  |  | Yes | legend_size(4) | MMHY_539 | SF_Benchmark | DMAT_SCR4.53_XR1.21_P0.5_Q0 | Site.FRT.220.2
No |  |  | 31 | SF_206-225_Benchmark_DMAT_SITEFRT | DMAT SITE SPECIFIC FAULT RIDE THROUGH | 13 | 20 |  |  | Yes | legend_size(4) | MMHY_539 | SF_Benchmark | DMAT_SCR7.06_XR1.63_P0.5_Q0 | Site.FRT.221.1
No |  |  | 32 | SF_206-225_Benchmark_DMAT_SITEFRT | DMAT SITE SPECIFIC FAULT RIDE THROUGH | 13 | 20 |  |  | Yes | legend_size(4) | MMHY_539 | SF_Benchmark | DMAT_SCR4.53_XR1.21_P0.5_Q0 | Site.FRT.221.2
No |  |  | 33 | SF_206-225_Benchmark_DMAT_SITEFRT | DMAT SITE SPECIFIC FAULT RIDE THROUGH | 13 | 20 |  |  | Yes | legend_size(4) | MMHY_539 | SF_Benchmark | DMAT_SCR7.06_XR1.63_P0.5_Q0 | Site.FRT.222.1
No |  |  | 34 | SF_206-225_Benchmark_DMAT_SITEFRT | DMAT SITE SPECIFIC FAULT RIDE THROUGH | 13 | 20 |  |  | Yes | legend_size(4) | MMHY_539 | SF_Benchmark | DMAT_SCR4.53_XR1.21_P0.5_Q0 | Site.FRT.222.2
No |  |  | 35 | SF_206-225_Benchmark_DMAT_SITEFRT | DMAT SITE SPECIFIC FAULT RIDE THROUGH | 13 | 20 |  |  | Yes | legend_size(4) | MMHY_539 | SF_Benchmark | DMAT_SCR7.06_XR1.63_P0.5_Q0 | Site.FRT.223.1
No |  |  | 36 | SF_206-225_Benchmark_DMAT_SITEFRT | DMAT SITE SPECIFIC FAULT RIDE THROUGH | 13 | 20 |  |  | Yes | legend_size(4) | MMHY_539 | SF_Benchmark | DMAT_SCR4.53_XR1.21_P0.5_Q0 | Site.FRT.223.2
No |  |  | 37 | SF_206-225_Benchmark_DMAT_SITEFRT | DMAT SITE SPECIFIC FAULT RIDE THROUGH | 13 | 20 |  |  | Yes | legend_size(4) | MMHY_539 | SF_Benchmark | DMAT_SCR7.06_XR1.63_P0.5_Q0 | Site.FRT.224.1
No |  |  | 38 | SF_206-225_Benchmark_DMAT_SITEFRT | DMAT SITE SPECIFIC FAULT RIDE THROUGH | 13 | 20 |  |  | Yes | legend_size(4) | MMHY_539 | SF_Benchmark | DMAT_SCR4.53_XR1.21_P0.5_Q0 | Site.FRT.224.2
No |  |  | 39 | SF_206-225_Benchmark_DMAT_SITEFRT | DMAT SITE SPECIFIC FAULT RIDE THROUGH | 13 | 20 |  |  | Yes | legend_size(4) | MMHY_539 | SF_Benchmark | DMAT_SCR7.06_XR1.63_P0.5_Q0 | Site.FRT.225.1
No |  |  | 40 | SF_206-225_Benchmark_DMAT_SITEFRT | DMAT SITE SPECIFIC FAULT RIDE THROUGH | 13 | 20 |  |  | Yes | legend_size(4) | MMHY_539 | SF_Benchmark | DMAT_SCR4.53_XR1.21_P0.5_Q0 | Site.FRT.225.2
No
No
No |  |  | 1 | SF_226-229_Benchmark_DMAT_IRR | DMAT IRRADIANCE STEP | 13 | 25 |  |  | Yes | legend_size(4) | MMHY_539 | SF_Benchmark | DMAT_SCR7.06_XR1.63_P1_Q0 | Irr.step.226.1
No |  |  | 2 | SF_226-229_Benchmark_DMAT_IRR | DMAT IRRADIANCE STEP | 13 | 25 |  |  | Yes | legend_size(4) | MMHY_539 | SF_Benchmark | DMAT_SCR4.53_XR1.21_P1_Q0 | Irr.step.226.2
No |  |  | 3 | SF_226-229_Benchmark_DMAT_IRR | DMAT IRRADIANCE STEP | 13 | 25 |  |  | Yes | legend_size(4) | MMHY_539 | SF_Benchmark | DMAT_SCR7.06_XR1.63_P0.5_Q0 | Irr.step.228.1
No |  |  | 4 | SF_226-229_Benchmark_DMAT_IRR | DMAT IRRADIANCE STEP | 13 | 25 |  |  | Yes | legend_size(4) | MMHY_539 | SF_Benchmark | DMAT_SCR4.53_XR1.21_P0.5_Q0 | Irr.step.228.2
No
No
No |  |  | 1 | PSCAD_DMAT_VoltageOscillationRejection_MinSCR | PSCAD V ORT | 13.8 | 29 |  |  | Yes | ORT(Grid V - PSCAD,POC V - PSCAD,POC Q - PSCAD,0.1) | Middlemount Hybrid - PSCAD and PSSE DMAT | VoltageOscillationRejection - Min SCR | PSCAD_SMIB_H_V.Osc_SCR4.53_XR1.21_P1_Q0_190.1_0.1Hz | V.Osc.190.1_0.1Hz
No |  |  | 2 | PSCAD_DMAT_VoltageOscillationRejection_MinSCR | PSCAD V ORT | 21.4 | 29 |  |  | Yes | ORT(Grid V - PSCAD,POC V - PSCAD,POC Q - PSCAD,0.2) | Middlemount Hybrid - PSCAD and PSSE DMAT | VoltageOscillationRejection - Min SCR | PSCAD_SMIB_H_V.Osc_SCR4.53_XR1.21_P1_Q0_190.1_0.2Hz | V.Osc.190.1_0.2Hz
No |  |  | 3 | PSCAD_DMAT_VoltageOscillationRejection_MinSCR | PSCAD V ORT | 23.9333 | 29 |  |  | Yes | ORT(Grid V - PSCAD,POC V - PSCAD,POC Q - PSCAD,0.3) | Middlemount Hybrid - PSCAD and PSSE DMAT | VoltageOscillationRejection - Min SCR | PSCAD_SMIB_H_V.Osc_SCR4.53_XR1.21_P1_Q0_190.1_0.3Hz | V.Osc.190.1_0.3Hz
No |  |  | 4 | PSCAD_DMAT_VoltageOscillationRejection_MinSCR | PSCAD V ORT | 25.2 | 29 |  |  | Yes | ORT(Grid V - PSCAD,POC V - PSCAD,POC Q - PSCAD,0.4) | Middlemount Hybrid - PSCAD and PSSE DMAT | VoltageOscillationRejection - Min SCR | PSCAD_SMIB_H_V.Osc_SCR4.53_XR1.21_P1_Q0_190.1_0.4Hz | V.Osc.190.1_0.4Hz
No |  |  | 5 | PSCAD_DMAT_VoltageOscillationRejection_MinSCR | PSCAD V ORT | 25.96 | 29 |  |  | Yes | ORT(Grid V - PSCAD,POC V - PSCAD,POC Q - PSCAD,0.5) | Middlemount Hybrid - PSCAD and PSSE DMAT | VoltageOscillationRejection - Min SCR | PSCAD_SMIB_H_V.Osc_SCR4.53_XR1.21_P1_Q0_190.1_0.5Hz | V.Osc.190.1_0.5Hz
No |  |  | 6 | PSCAD_DMAT_VoltageOscillationRejection_MinSCR | PSCAD V ORT | 26.4667 | 29 |  |  | Yes | ORT(Grid V - PSCAD,POC V - PSCAD,POC Q - PSCAD,0.6) | Middlemount Hybrid - PSCAD and PSSE DMAT | VoltageOscillationRejection - Min SCR | PSCAD_SMIB_H_V.Osc_SCR4.53_XR1.21_P1_Q0_190.1_0.6Hz | V.Osc.190.1_0.6Hz
No |  |  | 7 | PSCAD_DMAT_VoltageOscillationRejection_MinSCR | PSCAD V ORT | 26.8286 | 29 |  |  | Yes | ORT(Grid V - PSCAD,POC V - PSCAD,POC Q - PSCAD,0.7) | Middlemount Hybrid - PSCAD and PSSE DMAT | VoltageOscillationRejection - Min SCR | PSCAD_SMIB_H_V.Osc_SCR4.53_XR1.21_P1_Q0_190.1_0.7Hz | V.Osc.190.1_0.7Hz
No |  |  | 8 | PSCAD_DMAT_VoltageOscillationRejection_MinSCR | PSCAD V ORT | 27.1 | 29 |  |  | Yes | ORT(Grid V - PSCAD,POC V - PSCAD,POC Q - PSCAD,0.8) | Middlemount Hybrid - PSCAD and PSSE DMAT | VoltageOscillationRejection - Min SCR | PSCAD_SMIB_H_V.Osc_SCR4.53_XR1.21_P1_Q0_190.1_0.8Hz | V.Osc.190.1_0.8Hz
No |  |  | 9 | PSCAD_DMAT_VoltageOscillationRejection_MinSCR | PSCAD V ORT | 27.3111 | 29 |  |  | Yes | ORT(Grid V - PSCAD,POC V - PSCAD,POC Q - PSCAD,0.9) | Middlemount Hybrid - PSCAD and PSSE DMAT | VoltageOscillationRejection - Min SCR | PSCAD_SMIB_H_V.Osc_SCR4.53_XR1.21_P1_Q0_190.1_0.9Hz | V.Osc.190.1_0.9Hz
No |  |  | 10 | PSCAD_DMAT_VoltageOscillationRejection_MinSCR | PSCAD V ORT | 27.48 | 29 |  |  | Yes | ORT(Grid V - PSCAD,POC V - PSCAD,POC Q - PSCAD,1) | Middlemount Hybrid - PSCAD and PSSE DMAT | VoltageOscillationRejection - Min SCR | PSCAD_SMIB_H_V.Osc_SCR4.53_XR1.21_P1_Q0_190.1_1Hz | V.Osc.191.1_1Hz
No |  |  | 11 | PSCAD_DMAT_VoltageOscillationRejection_MinSCR | PSCAD V ORT | 28.24 | 29 |  |  | Yes | ORT(Grid V - PSCAD,POC V - PSCAD,POC Q - PSCAD,2) | Middlemount Hybrid - PSCAD and PSSE DMAT | VoltageOscillationRejection - Min SCR | PSCAD_SMIB_H_V.Osc_SCR4.53_XR1.21_P1_Q0_190.1_2Hz | V.Osc.190.1_2Hz
No |  |  | 12 | PSCAD_DMAT_VoltageOscillationRejection_MinSCR | PSCAD V ORT | 28.4933 | 29 |  |  | Yes | ORT(Grid V - PSCAD,POC V - PSCAD,POC Q - PSCAD,3) | Middlemount Hybrid - PSCAD and PSSE DMAT | VoltageOscillationRejection - Min SCR | PSCAD_SMIB_H_V.Osc_SCR4.53_XR1.21_P1_Q0_190.1_3Hz | V.Osc.190.1_3Hz
No |  |  | 13 | PSCAD_DMAT_VoltageOscillationRejection_MinSCR | PSCAD V ORT | 28.62 | 29 |  |  | Yes | ORT(Grid V - PSCAD,POC V - PSCAD,POC Q - PSCAD,4) | Middlemount Hybrid - PSCAD and PSSE DMAT | VoltageOscillationRejection - Min SCR | PSCAD_SMIB_H_V.Osc_SCR4.53_XR1.21_P1_Q0_190.1_4Hz | V.Osc.190.1_4Hz
No |  |  | 14 | PSCAD_DMAT_VoltageOscillationRejection_MinSCR | PSCAD V ORT | 28.696 | 29 |  |  | Yes | ORT(Grid V - PSCAD,POC V - PSCAD,POC Q - PSCAD,5) | Middlemount Hybrid - PSCAD and PSSE DMAT | VoltageOscillationRejection - Min SCR | PSCAD_SMIB_H_V.Osc_SCR4.53_XR1.21_P1_Q0_190.1_5Hz | V.Osc.1911_5Hz
No |  |  | 15 | PSCAD_DMAT_VoltageOscillationRejection_MinSCR | PSCAD V ORT | 28.7467 | 29 |  |  | Yes | ORT(Grid V - PSCAD,POC V - PSCAD,POC Q - PSCAD,6) | Middlemount Hybrid - PSCAD and PSSE DMAT | VoltageOscillationRejection - Min SCR | PSCAD_SMIB_H_V.Osc_SCR4.53_XR1.21_P1_Q0_190.1_6Hz | V.Osc.1911_6Hz
No |  |  | 16 | PSCAD_DMAT_VoltageOscillationRejection_MinSCR | PSCAD V ORT | 28.7829 | 29 |  |  | Yes | ORT(Grid V - PSCAD,POC V - PSCAD,POC Q - PSCAD,7) | Middlemount Hybrid - PSCAD and PSSE DMAT | VoltageOscillationRejection - Min SCR | PSCAD_SMIB_H_V.Osc_SCR4.53_XR1.21_P1_Q0_190.1_7Hz | V.Osc.191.1_7Hz
No |  |  | 17 | PSCAD_DMAT_VoltageOscillationRejection_MinSCR | PSCAD V ORT | 28.81 | 29 |  |  | Yes | ORT(Grid V - PSCAD,POC V - PSCAD,POC Q - PSCAD,8) | Middlemount Hybrid - PSCAD and PSSE DMAT | VoltageOscillationRejection - Min SCR | PSCAD_SMIB_H_V.Osc_SCR4.53_XR1.21_P1_Q0_190.1_8Hz | V.Osc.191.1_8Hz
No |  |  | 18 | PSCAD_DMAT_VoltageOscillationRejection_MinSCR | PSCAD V ORT | 28.8311 | 29 |  |  | Yes | ORT(Grid V - PSCAD,POC V - PSCAD,POC Q - PSCAD,9) | Middlemount Hybrid - PSCAD and PSSE DMAT | VoltageOscillationRejection - Min SCR | PSCAD_SMIB_H_V.Osc_SCR4.53_XR1.21_P1_Q0_190.1_9Hz | V.Osc.191.1_9Hz
No |  |  | 19 | PSCAD_DMAT_VoltageOscillationRejection_MinSCR | PSCAD V ORT | 28.848 | 29 |  |  | Yes | ORT(Grid V - PSCAD,POC V - PSCAD,POC Q - PSCAD,10) | Middlemount Hybrid - PSCAD and PSSE DMAT | VoltageOscillationRejection - Min SCR | PSCAD_SMIB_H_V.Osc_SCR4.53_XR1.21_P1_Q0_190.1_10Hz | V.Osc.191.1_10Hz
No |  |  | 20 | PSCAD_DMAT_VoltageOscillationRejection_MinSCR | PSCAD V ORT | 28.8618 | 29 |  |  | Yes | ORT(Grid V - PSCAD,POC V - PSCAD,POC Q - PSCAD,11) | Middlemount Hybrid - PSCAD and PSSE DMAT | VoltageOscillationRejection - Min SCR | PSCAD_SMIB_H_V.Osc_SCR4.53_XR1.21_P1_Q0_190.1_11Hz | V.Osc.191.1_11Hz
No |  |  | 21 | PSCAD_DMAT_VoltageOscillationRejection_MinSCR | PSCAD V ORT | 28.8733 | 29 |  |  | Yes | ORT(Grid V - PSCAD,POC V - PSCAD,POC Q - PSCAD,12) | Middlemount Hybrid - PSCAD and PSSE DMAT | VoltageOscillationRejection - Min SCR | PSCAD_SMIB_H_V.Osc_SCR4.53_XR1.21_P1_Q0_190.1_12Hz | V.Osc.191.1_12Hz
No |  |  | 22 | PSCAD_DMAT_VoltageOscillationRejection_MinSCR | PSCAD V ORT | 28.8831 | 29 |  |  | Yes | ORT(Grid V - PSCAD,POC V - PSCAD,POC Q - PSCAD,13) | Middlemount Hybrid - PSCAD and PSSE DMAT | VoltageOscillationRejection - Min SCR | PSCAD_SMIB_H_V.Osc_SCR4.53_XR1.21_P1_Q0_190.1_13Hz | V.Osc.191.1_13Hz
No |  |  | 23 | PSCAD_DMAT_VoltageOscillationRejection_MinSCR | PSCAD V ORT | 28.8914 | 29 |  |  | Yes | ORT(Grid V - PSCAD,POC V - PSCAD,POC Q - PSCAD,14) | Middlemount Hybrid - PSCAD and PSSE DMAT | VoltageOscillationRejection - Min SCR | PSCAD_SMIB_H_V.Osc_SCR4.53_XR1.21_P1_Q0_190.1_14Hz | V.Osc.191.1_14Hz
No |  |  | 24 | PSCAD_DMAT_VoltageOscillationRejection_MinSCR | PSCAD V ORT | 28.8987 | 29 |  |  | Yes | ORT(Grid V - PSCAD,POC V - PSCAD,POC Q - PSCAD,15) | Middlemount Hybrid - PSCAD and PSSE DMAT | VoltageOscillationRejection - Min SCR | PSCAD_SMIB_H_V.Osc_SCR4.53_XR1.21_P1_Q0_190.1_15Hz | V.Osc.191.1_15Hz
No |  |  | 25 | PSCAD_DMAT_VoltageOscillationRejection_MinSCR | PSCAD V ORT | 28.905 | 29 |  |  | Yes | ORT(Grid V - PSCAD,POC V - PSCAD,POC Q - PSCAD,16) | Middlemount Hybrid - PSCAD and PSSE DMAT | VoltageOscillationRejection - Min SCR | PSCAD_SMIB_H_V.Osc_SCR4.53_XR1.21_P1_Q0_190.1_16Hz | V.Osc.191.1_16Hz
No |  |  | 26 | PSCAD_DMAT_VoltageOscillationRejection_MinSCR | PSCAD V ORT | 28.9106 | 29 |  |  | Yes | ORT(Grid V - PSCAD,POC V - PSCAD,POC Q - PSCAD,17) | Middlemount Hybrid - PSCAD and PSSE DMAT | VoltageOscillationRejection - Min SCR | PSCAD_SMIB_H_V.Osc_SCR4.53_XR1.21_P1_Q0_190.1_17Hz | V.Osc.191.1_17Hz
No |  |  | 27 | PSCAD_DMAT_VoltageOscillationRejection_MinSCR | PSCAD V ORT | 28.9156 | 29 |  |  | Yes | ORT(Grid V - PSCAD,POC V - PSCAD,POC Q - PSCAD,18) | Middlemount Hybrid - PSCAD and PSSE DMAT | VoltageOscillationRejection - Min SCR | PSCAD_SMIB_H_V.Osc_SCR4.53_XR1.21_P1_Q0_190.1_18Hz | V.Osc.191.1_18Hz
No |  |  | 28 | PSCAD_DMAT_VoltageOscillationRejection_MinSCR | PSCAD V ORT | 28.92 | 29 |  |  | Yes | ORT(Grid V - PSCAD,POC V - PSCAD,POC Q - PSCAD,19) | Middlemount Hybrid - PSCAD and PSSE DMAT | VoltageOscillationRejection - Min SCR | PSCAD_SMIB_H_V.Osc_SCR4.53_XR1.21_P1_Q0_190.1_19Hz | V.Osc.191.1_19Hz
No |  |  | 29 | PSCAD_DMAT_VoltageOscillationRejection_MinSCR | PSCAD V ORT | 28.924 | 29 |  |  | Yes | ORT(Grid V - PSCAD,POC V - PSCAD,POC Q - PSCAD,20) | Middlemount Hybrid - PSCAD and PSSE DMAT | VoltageOscillationRejection - Min SCR | PSCAD_SMIB_H_V.Osc_SCR4.53_XR1.21_P1_Q0_190.1_20Hz | V.Osc.191.1_20Hz
No |  |  | 30 | PSCAD_DMAT_VoltageOscillationRejection_MinSCR | PSCAD V ORT | 28.9276 | 29 |  |  | Yes | ORT(Grid V - PSCAD,POC V - PSCAD,POC Q - PSCAD,16) | Middlemount Hybrid - PSCAD and PSSE DMAT | VoltageOscillationRejection - Min SCR | PSCAD_SMIB_H_V.Osc_SCR4.53_XR1.21_P1_Q0_190.1_20Hz | V.Osc.191.1_21Hz
No |  |  | 31 | PSCAD_DMAT_VoltageOscillationRejection_MinSCR | PSCAD V ORT | 28.9309 | 29 |  |  | Yes | ORT(Grid V - PSCAD,POC V - PSCAD,POC Q - PSCAD,17) | Middlemount Hybrid - PSCAD and PSSE DMAT | VoltageOscillationRejection - Min SCR | PSCAD_SMIB_H_V.Osc_SCR4.53_XR1.21_P1_Q0_190.1_20Hz | V.Osc.191.1_22Hz
No |  |  | 32 | PSCAD_DMAT_VoltageOscillationRejection_MinSCR | PSCAD V ORT | 28.9339 | 29 |  |  | Yes | ORT(Grid V - PSCAD,POC V - PSCAD,POC Q - PSCAD,18) | Middlemount Hybrid - PSCAD and PSSE DMAT | VoltageOscillationRejection - Min SCR | PSCAD_SMIB_H_V.Osc_SCR4.53_XR1.21_P1_Q0_190.1_20Hz | V.Osc.191.1_23Hz
No |  |  | 33 | PSCAD_DMAT_VoltageOscillationRejection_MinSCR | PSCAD V ORT | 28.9367 | 29 |  |  | Yes | ORT(Grid V - PSCAD,POC V - PSCAD,POC Q - PSCAD,19) | Middlemount Hybrid - PSCAD and PSSE DMAT | VoltageOscillationRejection - Min SCR | PSCAD_SMIB_H_V.Osc_SCR4.53_XR1.21_P1_Q0_190.1_20Hz | V.Osc.191.1_24Hz
No |  |  | 34 | PSCAD_DMAT_VoltageOscillationRejection_MinSCR | PSCAD V ORT | 28.9392 | 29 |  |  | Yes | ORT(Grid V - PSCAD,POC V - PSCAD,POC Q - PSCAD,20) | Middlemount Hybrid - PSCAD and PSSE DMAT | VoltageOscillationRejection - Min SCR | PSCAD_SMIB_H_V.Osc_SCR4.53_XR1.21_P1_Q0_190.1_20Hz | V.Osc.191.1_25Hz
No
No |  |  | 1 | PSCAD_DMAT_VoltageOscillationRejection_MaxSCR | PSCAD V ORT | 13.8 | 29 |  |  | Yes | ORT(Grid V - PSCAD,POC V - PSCAD,POC Q - PSCAD,3) | Middlemount Hybrid - PSCAD and PSSE DMAT | VoltageOscillationRejection - Max SCR | PSCAD_SMIB_H_V.Osc_SCR7.06_XR1.63_P1_Q0_190.2_0.1Hz | V.Osc.190.2_0.1Hz
No |  |  | 2 | PSCAD_DMAT_VoltageOscillationRejection_MaxSCR | PSCAD V ORT | 21.4 | 29 |  |  | Yes | ORT(Grid V - PSCAD,POC V - PSCAD,POC Q - PSCAD,3) | Middlemount Hybrid - PSCAD and PSSE DMAT | VoltageOscillationRejection - Max SCR | PSCAD_SMIB_H_V.Osc_SCR7.06_XR1.63_P1_Q0_190.2_0.2Hz | V.Osc.190.2_0.2Hz
No |  |  | 3 | PSCAD_DMAT_VoltageOscillationRejection_MaxSCR | PSCAD V ORT | 23.9333 | 29 |  |  | Yes | ORT(Grid V - PSCAD,POC V - PSCAD,POC Q - PSCAD,3) | Middlemount Hybrid - PSCAD and PSSE DMAT | VoltageOscillationRejection - Max SCR | PSCAD_SMIB_H_V.Osc_SCR7.06_XR1.63_P1_Q0_190.2_0.3Hz | V.Osc.190.2_0.3Hz
No |  |  | 4 | PSCAD_DMAT_VoltageOscillationRejection_MaxSCR | PSCAD V ORT | 25.2 | 29 |  |  | Yes | ORT(Grid V - PSCAD,POC V - PSCAD,POC Q - PSCAD,3) | Middlemount Hybrid - PSCAD and PSSE DMAT | VoltageOscillationRejection - Max SCR | PSCAD_SMIB_H_V.Osc_SCR7.06_XR1.63_P1_Q0_190.2_0.4Hz | V.Osc.190.2_0.4Hz
No |  |  | 5 | PSCAD_DMAT_VoltageOscillationRejection_MaxSCR | PSCAD V ORT | 25.96 | 29 |  |  | Yes | ORT(Grid V - PSCAD,POC V - PSCAD,POC Q - PSCAD,3) | Middlemount Hybrid - PSCAD and PSSE DMAT | VoltageOscillationRejection - Max SCR | PSCAD_SMIB_H_V.Osc_SCR7.06_XR1.63_P1_Q0_190.2_0.5Hz | V.Osc.190.2_0.5Hz
No |  |  | 6 | PSCAD_DMAT_VoltageOscillationRejection_MaxSCR | PSCAD V ORT | 26.4667 | 29 |  |  | Yes | ORT(Grid V - PSCAD,POC V - PSCAD,POC Q - PSCAD,3) | Middlemount Hybrid - PSCAD and PSSE DMAT | VoltageOscillationRejection - Max SCR | PSCAD_SMIB_H_V.Osc_SCR7.06_XR1.63_P1_Q0_190.2_0.6Hz | V.Osc.190.2_0.6Hz
No |  |  | 7 | PSCAD_DMAT_VoltageOscillationRejection_MaxSCR | PSCAD V ORT | 26.8286 | 29 |  |  | Yes | ORT(Grid V - PSCAD,POC V - PSCAD,POC Q - PSCAD,3) | Middlemount Hybrid - PSCAD and PSSE DMAT | VoltageOscillationRejection - Max SCR | PSCAD_SMIB_H_V.Osc_SCR7.06_XR1.63_P1_Q0_190.2_0.7Hz | V.Osc.190.2_0.7Hz
No |  |  | 8 | PSCAD_DMAT_VoltageOscillationRejection_MaxSCR | PSCAD V ORT | 27.1 | 29 |  |  | Yes | ORT(Grid V - PSCAD,POC V - PSCAD,POC Q - PSCAD,3) | Middlemount Hybrid - PSCAD and PSSE DMAT | VoltageOscillationRejection - Max SCR | PSCAD_SMIB_H_V.Osc_SCR7.06_XR1.63_P1_Q0_190.2_0.8Hz | V.Osc.190.2_0.8Hz
No |  |  | 9 | PSCAD_DMAT_VoltageOscillationRejection_MaxSCR | PSCAD V ORT | 27.3111 | 29 |  |  | Yes | ORT(Grid V - PSCAD,POC V - PSCAD,POC Q - PSCAD,3) | Middlemount Hybrid - PSCAD and PSSE DMAT | VoltageOscillationRejection - Max SCR | PSCAD_SMIB_H_V.Osc_SCR7.06_XR1.63_P1_Q0_190.2_0.9Hz | V.Osc.190.2_0.9Hz
No |  |  | 10 | PSCAD_DMAT_VoltageOscillationRejection_MaxSCR | PSCAD V ORT | 27.48 | 29 |  |  | Yes | ORT(Grid V - PSCAD,POC V - PSCAD,POC Q - PSCAD,3) | Middlemount Hybrid - PSCAD and PSSE DMAT | VoltageOscillationRejection - Max SCR | PSCAD_SMIB_H_V.Osc_SCR7.06_XR1.63_P1_Q0_190.2_1Hz | V.Osc.191.2_1Hz
No |  |  | 11 | PSCAD_DMAT_VoltageOscillationRejection_MaxSCR | PSCAD V ORT | 28.24 | 29 |  |  | Yes | ORT(Grid V - PSCAD,POC V - PSCAD,POC Q - PSCAD,3) | Middlemount Hybrid - PSCAD and PSSE DMAT | VoltageOscillationRejection - Max SCR | PSCAD_SMIB_H_V.Osc_SCR7.06_XR1.63_P1_Q0_190.2_2Hz | V.Osc.191.2_2Hz
No |  |  | 12 | PSCAD_DMAT_VoltageOscillationRejection_MaxSCR | PSCAD V ORT | 28.4933 | 29 |  |  | Yes | ORT(Grid V - PSCAD,POC V - PSCAD,POC Q - PSCAD,3) | Middlemount Hybrid - PSCAD and PSSE DMAT | VoltageOscillationRejection - Max SCR | PSCAD_SMIB_H_V.Osc_SCR7.06_XR1.63_P1_Q0_190.2_3Hz | V.Osc.191.2_3Hz
No |  |  | 13 | PSCAD_DMAT_VoltageOscillationRejection_MaxSCR | PSCAD V ORT | 28.62 | 29 |  |  | Yes | ORT(Grid V - PSCAD,POC V - PSCAD,POC Q - PSCAD,3) | Middlemount Hybrid - PSCAD and PSSE DMAT | VoltageOscillationRejection - Max SCR | PSCAD_SMIB_H_V.Osc_SCR7.06_XR1.63_P1_Q0_190.2_4Hz | V.Osc.191.2_4Hz
No |  |  | 14 | PSCAD_DMAT_VoltageOscillationRejection_MaxSCR | PSCAD V ORT | 28.696 | 29 |  |  | Yes | ORT(Grid V - PSCAD,POC V - PSCAD,POC Q - PSCAD,3) | Middlemount Hybrid - PSCAD and PSSE DMAT | VoltageOscillationRejection - Max SCR | PSCAD_SMIB_H_V.Osc_SCR7.06_XR1.63_P1_Q0_190.2_5Hz | V.Osc.191.2_5Hz
No |  |  | 15 | PSCAD_DMAT_VoltageOscillationRejection_MaxSCR | PSCAD V ORT | 28.7467 | 29 |  |  | Yes | ORT(Grid V - PSCAD,POC V - PSCAD,POC Q - PSCAD,3) | Middlemount Hybrid - PSCAD and PSSE DMAT | VoltageOscillationRejection - Max SCR | PSCAD_SMIB_H_V.Osc_SCR7.06_XR1.63_P1_Q0_190.2_6Hz | V.Osc.191.2_6Hz
No |  |  | 16 | PSCAD_DMAT_VoltageOscillationRejection_MaxSCR | PSCAD V ORT | 28.7829 | 29 |  |  | Yes | ORT(Grid V - PSCAD,POC V - PSCAD,POC Q - PSCAD,3) | Middlemount Hybrid - PSCAD and PSSE DMAT | VoltageOscillationRejection - Max SCR | PSCAD_SMIB_H_V.Osc_SCR7.06_XR1.63_P1_Q0_190.2_7Hz | V.Osc.191.2_7Hz
No |  |  | 17 | PSCAD_DMAT_VoltageOscillationRejection_MaxSCR | PSCAD V ORT | 28.81 | 29 |  |  | Yes | ORT(Grid V - PSCAD,POC V - PSCAD,POC Q - PSCAD,3) | Middlemount Hybrid - PSCAD and PSSE DMAT | VoltageOscillationRejection - Max SCR | PSCAD_SMIB_H_V.Osc_SCR7.06_XR1.63_P1_Q0_190.2_8Hz | V.Osc.191.2_8Hz
No |  |  | 18 | PSCAD_DMAT_VoltageOscillationRejection_MaxSCR | PSCAD V ORT | 28.8311 | 29 |  |  | Yes | ORT(Grid V - PSCAD,POC V - PSCAD,POC Q - PSCAD,3) | Middlemount Hybrid - PSCAD and PSSE DMAT | VoltageOscillationRejection - Max SCR | PSCAD_SMIB_H_V.Osc_SCR7.06_XR1.63_P1_Q0_190.2_9Hz | V.Osc.191.2_9Hz
No |  |  | 19 | PSCAD_DMAT_VoltageOscillationRejection_MaxSCR | PSCAD V ORT | 28.848 | 29 |  |  | Yes | ORT(Grid V - PSCAD,POC V - PSCAD,POC Q - PSCAD,3) | Middlemount Hybrid - PSCAD and PSSE DMAT | VoltageOscillationRejection - Max SCR | PSCAD_SMIB_H_V.Osc_SCR7.06_XR1.63_P1_Q0_190.2_10Hz | V.Osc.191.2_10Hz
No |  |  | 20 | PSCAD_DMAT_VoltageOscillationRejection_MaxSCR | PSCAD V ORT | 28.8618 | 29 |  |  | Yes | ORT(Grid V - PSCAD,POC V - PSCAD,POC Q - PSCAD,3) | Middlemount Hybrid - PSCAD and PSSE DMAT | VoltageOscillationRejection - Max SCR | PSCAD_SMIB_H_V.Osc_SCR7.06_XR1.63_P1_Q0_190.2_11Hz | V.Osc.191.2_11Hz
No |  |  | 21 | PSCAD_DMAT_VoltageOscillationRejection_MaxSCR | PSCAD V ORT | 28.8733 | 29 |  |  | Yes | ORT(Grid V - PSCAD,POC V - PSCAD,POC Q - PSCAD,3) | Middlemount Hybrid - PSCAD and PSSE DMAT | VoltageOscillationRejection - Max SCR | PSCAD_SMIB_H_V.Osc_SCR7.06_XR1.63_P1_Q0_190.2_12Hz | V.Osc.191.2_12Hz
No |  |  | 22 | PSCAD_DMAT_VoltageOscillationRejection_MaxSCR | PSCAD V ORT | 28.8831 | 29 |  |  | Yes | ORT(Grid V - PSCAD,POC V - PSCAD,POC Q - PSCAD,3) | Middlemount Hybrid - PSCAD and PSSE DMAT | VoltageOscillationRejection - Max SCR | PSCAD_SMIB_H_V.Osc_SCR7.06_XR1.63_P1_Q0_190.2_13Hz | V.Osc.191.2_13Hz
No |  |  | 23 | PSCAD_DMAT_VoltageOscillationRejection_MaxSCR | PSCAD V ORT | 28.8914 | 29 |  |  | Yes | ORT(Grid V - PSCAD,POC V - PSCAD,POC Q - PSCAD,3) | Middlemount Hybrid - PSCAD and PSSE DMAT | VoltageOscillationRejection - Max SCR | PSCAD_SMIB_H_V.Osc_SCR7.06_XR1.63_P1_Q0_190.2_14Hz | V.Osc.191.2_14Hz
No |  |  | 24 | PSCAD_DMAT_VoltageOscillationRejection_MaxSCR | PSCAD V ORT | 28.8987 | 29 |  |  | Yes | ORT(Grid V - PSCAD,POC V - PSCAD,POC Q - PSCAD,3) | Middlemount Hybrid - PSCAD and PSSE DMAT | VoltageOscillationRejection - Max SCR | PSCAD_SMIB_H_V.Osc_SCR7.06_XR1.63_P1_Q0_190.2_15Hz | V.Osc.191.2_15Hz
No |  |  | 25 | PSCAD_DMAT_VoltageOscillationRejection_MaxSCR | PSCAD V ORT | 28.905 | 29 |  |  | Yes | ORT(Grid V - PSCAD,POC V - PSCAD,POC Q - PSCAD,3) | Middlemount Hybrid - PSCAD and PSSE DMAT | VoltageOscillationRejection - Max SCR | PSCAD_SMIB_H_V.Osc_SCR7.06_XR1.63_P1_Q0_190.2_16Hz | V.Osc.191.2_16Hz
No |  |  | 26 | PSCAD_DMAT_VoltageOscillationRejection_MaxSCR | PSCAD V ORT | 28.9106 | 29 |  |  | Yes | ORT(Grid V - PSCAD,POC V - PSCAD,POC Q - PSCAD,3) | Middlemount Hybrid - PSCAD and PSSE DMAT | VoltageOscillationRejection - Max SCR | PSCAD_SMIB_H_V.Osc_SCR7.06_XR1.63_P1_Q0_190.2_17Hz | V.Osc.191.2_17Hz
No |  |  | 27 | PSCAD_DMAT_VoltageOscillationRejection_MaxSCR | PSCAD V ORT | 28.9156 | 29 |  |  | Yes | ORT(Grid V - PSCAD,POC V - PSCAD,POC Q - PSCAD,3) | Middlemount Hybrid - PSCAD and PSSE DMAT | VoltageOscillationRejection - Max SCR | PSCAD_SMIB_H_V.Osc_SCR7.06_XR1.63_P1_Q0_190.2_18Hz | V.Osc.191.2_18Hz
No |  |  | 28 | PSCAD_DMAT_VoltageOscillationRejection_MaxSCR | PSCAD V ORT | 28.92 | 29 |  |  | Yes | ORT(Grid V - PSCAD,POC V - PSCAD,POC Q - PSCAD,3) | Middlemount Hybrid - PSCAD and PSSE DMAT | VoltageOscillationRejection - Max SCR | PSCAD_SMIB_H_V.Osc_SCR7.06_XR1.63_P1_Q0_190.2_19Hz | V.Osc.191.2_19Hz
No |  |  | 29 | PSCAD_DMAT_VoltageOscillationRejection_MaxSCR | PSCAD V ORT | 28.924 | 29 |  |  | Yes | ORT(Grid V - PSCAD,POC V - PSCAD,POC Q - PSCAD,3) | Middlemount Hybrid - PSCAD and PSSE DMAT | VoltageOscillationRejection - Max SCR | PSCAD_SMIB_H_V.Osc_SCR7.06_XR1.63_P1_Q0_190.2_20Hz | V.Osc.191.2_20Hz
No |  |  | 30 | PSCAD_DMAT_VoltageOscillationRejection_MaxSCR | PSCAD V ORT | 28.9276 | 29 |  |  | Yes | ORT(Grid V - PSCAD,POC V - PSCAD,POC Q - PSCAD,3) | Middlemount Hybrid - PSCAD and PSSE DMAT | VoltageOscillationRejection - Max SCR | PSCAD_SMIB_H_V.Osc_SCR7.06_XR1.63_P1_Q0_190.2_20Hz | V.Osc.191.2_21Hz
No |  |  | 31 | PSCAD_DMAT_VoltageOscillationRejection_MaxSCR | PSCAD V ORT | 28.9309 | 29 |  |  | Yes | ORT(Grid V - PSCAD,POC V - PSCAD,POC Q - PSCAD,3) | Middlemount Hybrid - PSCAD and PSSE DMAT | VoltageOscillationRejection - Max SCR | PSCAD_SMIB_H_V.Osc_SCR7.06_XR1.63_P1_Q0_190.2_20Hz | V.Osc.191.2_22Hz
No |  |  | 32 | PSCAD_DMAT_VoltageOscillationRejection_MaxSCR | PSCAD V ORT | 28.9339 | 29 |  |  | Yes | ORT(Grid V - PSCAD,POC V - PSCAD,POC Q - PSCAD,3) | Middlemount Hybrid - PSCAD and PSSE DMAT | VoltageOscillationRejection - Max SCR | PSCAD_SMIB_H_V.Osc_SCR7.06_XR1.63_P1_Q0_190.2_20Hz | V.Osc.191.2_23Hz
No |  |  | 33 | PSCAD_DMAT_VoltageOscillationRejection_MaxSCR | PSCAD V ORT | 28.9367 | 29 |  |  | Yes | ORT(Grid V - PSCAD,POC V - PSCAD,POC Q - PSCAD,3) | Middlemount Hybrid - PSCAD and PSSE DMAT | VoltageOscillationRejection - Max SCR | PSCAD_SMIB_H_V.Osc_SCR7.06_XR1.63_P1_Q0_190.2_20Hz | V.Osc.191.2_24Hz
No |  |  | 34 | PSCAD_DMAT_VoltageOscillationRejection_MaxSCR | PSCAD V ORT | 28.9392 | 29 |  |  | Yes | ORT(Grid V - PSCAD,POC V - PSCAD,POC Q - PSCAD,3) | Middlemount Hybrid - PSCAD and PSSE DMAT | VoltageOscillationRejection - Max SCR | PSCAD_SMIB_H_V.Osc_SCR7.06_XR1.63_P1_Q0_190.2_20Hz | V.Osc.191.2_25Hz
No
No |  |  | 1 | SF_13-36_Benchmark_DMAT_3PHG | DMAT_BALANCED_FAULT | 8 | 15 |  |  | Yes | legend_size(4) | MMHY_539 | SF_Benchmark | DMAT_SCR10_XR14_P1_Q0 | 3P.Unbalanced.13
No |  |  | 2 | SF_13-36_Benchmark_DMAT_3PHG | DMAT_BALANCED_FAULT | 8 | 15 |  |  | Yes | legend_size(4) | MMHY_539 | SF_Benchmark | DMAT_SCR10_XR14_P1_Q-0.3 | 3P.Unbalanced.14
No |  |  | 3 | SF_13-36_Benchmark_DMAT_3PHG | DMAT_BALANCED_FAULT | 8 | 15 |  |  | Yes | legend_size(4) | MMHY_539 | SF_Benchmark | DMAT_SCR10_XR14_P1_Q0.3 | 3P.Unbalanced.15
No |  |  | 4 | SF_13-36_Benchmark_DMAT_3PHG | DMAT_BALANCED_FAULT | 8 | 15 |  |  | Yes | legend_size(4) | MMHY_539 | SF_Benchmark | DMAT_SCR3_XR14_P1_Q0 | 3P.Unbalanced.16
No |  |  | 5 | SF_13-36_Benchmark_DMAT_3PHG | DMAT_BALANCED_FAULT | 8 | 15 |  |  | Yes | legend_size(4) | MMHY_539 | SF_Benchmark | DMAT_SCR3_XR3_P1_Q-0.3 | 3P.Unbalanced.17
No |  |  | 6 | SF_13-36_Benchmark_DMAT_3PHG | DMAT_BALANCED_FAULT | 8 | 15 |  |  | Yes | legend_size(4) | MMHY_539 | SF_Benchmark | DMAT_SCR3_XR3_P1_Q0.3 | 3P.Unbalanced.18
No |  |  | 7 | SF_13-36_Benchmark_DMAT_3PHG | DMAT_BALANCED_FAULT | 8 | 15 |  |  | Yes | legend_size(4) | MMHY_539 | SF_Benchmark | DMAT_SCR10_XR14_P0.05_Q0 | 3P.Unbalanced.19
No |  |  | 8 | SF_13-36_Benchmark_DMAT_3PHG | DMAT_BALANCED_FAULT | 8 | 15 |  |  | Yes | legend_size(4) | MMHY_539 | SF_Benchmark | DMAT_SCR10_XR14_P0.05_Q-0.3 | 3P.Unbalanced.20
No |  |  | 9 | SF_13-36_Benchmark_DMAT_3PHG | DMAT_BALANCED_FAULT | 8 | 15 |  |  | Yes | legend_size(4) | MMHY_539 | SF_Benchmark | DMAT_SCR10_XR14_P0.05_Q0.3 | 3P.Unbalanced.21
No |  |  | 10 | SF_13-36_Benchmark_DMAT_3PHG | DMAT_BALANCED_FAULT | 8 | 15 |  |  | Yes | legend_size(4) | MMHY_539 | SF_Benchmark | DMAT_SCR3_XR14_P0.05_Q0 | 3P.Unbalanced.22
No |  |  | 11 | SF_13-36_Benchmark_DMAT_3PHG | DMAT_BALANCED_FAULT | 8 | 15 |  |  | Yes | legend_size(4) | MMHY_539 | SF_Benchmark | DMAT_SCR3_XR3_P0.05_Q-0.3 | 3P.Unbalanced.23
No |  |  | 12 | SF_13-36_Benchmark_DMAT_3PHG | DMAT_BALANCED_FAULT | 8 | 15 |  |  | Yes | legend_size(4) | MMHY_539 | SF_Benchmark | DMAT_SCR3_XR3_P0.05_Q0.3 | 3P.Unbalanced.24
No |  |  | 13 | SF_13-36_Benchmark_DMAT_3PHG | DMAT_BALANCED_FAULT | 8 | 15 |  |  | Yes | legend_size(4) | MMHY_539 | SF_Benchmark | DMAT_SCR10_XR14_P1_Q0 | 3P.Unbalanced.25
No |  |  | 14 | SF_13-36_Benchmark_DMAT_3PHG | DMAT_BALANCED_FAULT | 8 | 15 |  |  | Yes | legend_size(4) | MMHY_539 | SF_Benchmark | DMAT_SCR10_XR14_P1_Q-0.3 | 3P.Unbalanced.26
No |  |  | 15 | SF_13-36_Benchmark_DMAT_3PHG | DMAT_BALANCED_FAULT | 8 | 15 |  |  | Yes | legend_size(4) | MMHY_539 | SF_Benchmark | DMAT_SCR10_XR14_P1_Q0.3 | 3P.Unbalanced.27
No |  |  | 16 | SF_13-36_Benchmark_DMAT_3PHG | DMAT_BALANCED_FAULT | 8 | 15 |  |  | Yes | legend_size(4) | MMHY_539 | SF_Benchmark | DMAT_SCR3_XR14_P1_Q0 | 3P.Unbalanced.28
No |  |  | 17 | SF_13-36_Benchmark_DMAT_3PHG | DMAT_BALANCED_FAULT | 8 | 15 |  |  | Yes | legend_size(4) | MMHY_539 | SF_Benchmark | DMAT_SCR3_XR3_P1_Q-0.3 | 3P.Unbalanced.29
No |  |  | 18 | SF_13-36_Benchmark_DMAT_3PHG | DMAT_BALANCED_FAULT | 8 | 15 |  |  | Yes | legend_size(4) | MMHY_539 | SF_Benchmark | DMAT_SCR3_XR3_P1_Q0.3 | 3P.Unbalanced.30
No |  |  | 19 | SF_13-36_Benchmark_DMAT_3PHG | DMAT_BALANCED_FAULT | 8 | 15 |  |  | Yes | legend_size(4) | MMHY_539 | SF_Benchmark | DMAT_SCR10_XR14_P0.05_Q0 | 3P.Unbalanced.31
No |  |  | 20 | SF_13-36_Benchmark_DMAT_3PHG | DMAT_BALANCED_FAULT | 8 | 15 |  |  | Yes | legend_size(4) | MMHY_539 | SF_Benchmark | DMAT_SCR10_XR14_P0.05_Q-0.3 | 3P.Unbalanced.32
No |  |  | 21 | SF_13-36_Benchmark_DMAT_3PHG | DMAT_BALANCED_FAULT | 8 | 15 |  |  | Yes | legend_size(4) | MMHY_539 | SF_Benchmark | DMAT_SCR10_XR14_P0.05_Q0.3 | 3P.Unbalanced.33
No |  |  | 22 | SF_13-36_Benchmark_DMAT_3PHG | DMAT_BALANCED_FAULT | 8 | 15 |  |  | Yes | legend_size(4) | MMHY_539 | SF_Benchmark | DMAT_SCR3_XR14_P0.05_Q0 | 3P.Unbalanced.34
No |  |  | 23 | SF_13-36_Benchmark_DMAT_3PHG | DMAT_BALANCED_FAULT | 8 | 15 |  |  | Yes | legend_size(4) | MMHY_539 | SF_Benchmark | DMAT_SCR3_XR3_P0.05_Q-0.3 | 3P.Unbalanced.35
No |  |  | 24 | SF_13-36_Benchmark_DMAT_3PHG | DMAT_BALANCED_FAULT | 8 | 15 |  |  | Yes | legend_size(4) | MMHY_539 | SF_Benchmark | DMAT_SCR3_XR3_P0.05_Q0.3 | 3P.Unbalanced.36

## Issues
Page | pdf Group | Benchmark Well?? | Reason | Fix | Done?
1 | SF_0_Benchmark_DMAT_FlatRun | No | Little mismatch in Q plots
2 | SF_0_Benchmark_DMAT_FlatRun | No | Little mismatch in Q plots
3 | SF_0_Benchmark_DMAT_FlatRun | No | Little mismatch in Q plots
4 | SF_0_Benchmark_DMAT_FlatRun | No | Little mismatch in Q plots
5 | SF_0_Benchmark_DMAT_FlatRun | No | Little mismatch in Q plots
6 | SF_0_Benchmark_DMAT_FlatRun | No | Little mismatch in Q plots
7 | SF_0_Benchmark_DMAT_FlatRun | No | Little mismatch in Q plots
8 | SF_0_Benchmark_DMAT_FlatRun | Yes | But Rerun with snapshots
9 | SF_0_Benchmark_DMAT_FlatRun | Yes | But Rerun with snapshots
10 | SF_0_Benchmark_DMAT_FlatRun | No | Rerun with snapshots
11 | SF_0_Benchmark_DMAT_FlatRun | No | Rerun with snapshots
1 | SF_13-36_Benchmark_DMAT_3PHG | No | Same issue we see on Hybrid mode plus initialisation at different point as we see in flatruns
2 | SF_13-36_Benchmark_DMAT_3PHG |  | P = 0.05 cases need more time to initialise
3 | SF_13-36_Benchmark_DMAT_3PHG
4 | SF_13-36_Benchmark_DMAT_3PHG
5 | SF_13-36_Benchmark_DMAT_3PHG
6 | SF_13-36_Benchmark_DMAT_3PHG
7 | SF_13-36_Benchmark_DMAT_3PHG
8 | SF_13-36_Benchmark_DMAT_3PHG
9 | SF_13-36_Benchmark_DMAT_3PHG
10 | SF_13-36_Benchmark_DMAT_3PHG
11 | SF_13-36_Benchmark_DMAT_3PHG
12 | SF_13-36_Benchmark_DMAT_3PHG
13 | SF_13-36_Benchmark_DMAT_3PHG
14 | SF_13-36_Benchmark_DMAT_3PHG
15 | SF_13-36_Benchmark_DMAT_3PHG
16 | SF_13-36_Benchmark_DMAT_3PHG
17 | SF_13-36_Benchmark_DMAT_3PHG
18 | SF_13-36_Benchmark_DMAT_3PHG
19 | SF_13-36_Benchmark_DMAT_3PHG
20 | SF_13-36_Benchmark_DMAT_3PHG
21 | SF_13-36_Benchmark_DMAT_3PHG
22 | SF_13-36_Benchmark_DMAT_3PHG
23 | SF_13-36_Benchmark_DMAT_3PHG
24 | SF_13-36_Benchmark_DMAT_3PHG
1 | SF_37-60_Benchmark_DMAT_2PHG
2 | SF_37-60_Benchmark_DMAT_2PHG
3 | SF_37-60_Benchmark_DMAT_2PHG
4 | SF_37-60_Benchmark_DMAT_2PHG
5 | SF_37-60_Benchmark_DMAT_2PHG
6 | SF_37-60_Benchmark_DMAT_2PHG
7 | SF_37-60_Benchmark_DMAT_2PHG
8 | SF_37-60_Benchmark_DMAT_2PHG
9 | SF_37-60_Benchmark_DMAT_2PHG
10 | SF_37-60_Benchmark_DMAT_2PHG
11 | SF_37-60_Benchmark_DMAT_2PHG
12 | SF_37-60_Benchmark_DMAT_2PHG
1 | SF_61-84_Benchmark_DMAT_1PHG
2 | SF_61-84_Benchmark_DMAT_1PHG
3 | SF_61-84_Benchmark_DMAT_1PHG
4 | SF_61-84_Benchmark_DMAT_1PHG
5 | SF_61-84_Benchmark_DMAT_1PHG
6 | SF_61-84_Benchmark_DMAT_1PHG
7 | SF_61-84_Benchmark_DMAT_1PHG
8 | SF_61-84_Benchmark_DMAT_1PHG
9 | SF_61-84_Benchmark_DMAT_1PHG
10 | SF_61-84_Benchmark_DMAT_1PHG
11 | SF_61-84_Benchmark_DMAT_1PHG
12 | SF_61-84_Benchmark_DMAT_1PHG
1 | SF_85-96_Benchmark_DMAT_PP
2 | SF_85-96_Benchmark_DMAT_PP
3 | SF_85-96_Benchmark_DMAT_PP
4 | SF_85-96_Benchmark_DMAT_PP
5 | SF_85-96_Benchmark_DMAT_PP
6 | SF_85-96_Benchmark_DMAT_PP
1 | SF_121-126_Benchmark_DMAT_MFRT_PSSE
2 | SF_121-126_Benchmark_DMAT_MFRT_PSSE
3 | SF_121-126_Benchmark_DMAT_MFRT_PSSE
4 | SF_121-126_Benchmark_DMAT_MFRT_PSSE
1 | SF_121-126_Benchmark_DMAT_MFRT_PSCAD
2 | SF_121-126_Benchmark_DMAT_MFRT_PSCAD
3 | SF_121-126_Benchmark_DMAT_MFRT_PSCAD
4 | SF_121-126_Benchmark_DMAT_MFRT_PSCAD
1 | SF_131-148_Benchmark_DMAT_TOV
2 | SF_131-148_Benchmark_DMAT_TOV
3 | SF_131-148_Benchmark_DMAT_TOV
4 | SF_131-148_Benchmark_DMAT_TOV
1 | SF_149-154_Benchmark_DMAT_VSPT
2 | SF_149-154_Benchmark_DMAT_VSPT
1 | SF_155-160_Benchmark_DMAT_VGSTEP
2 | SF_155-160_Benchmark_DMAT_VGSTEP
1 | SF_161-166_Benchmark_DMAT_QSPT
2 | SF_161-166_Benchmark_DMAT_QSPT
1 | SF_161-166_Benchmark_DMAT_PFSPT
2 | SF_161-166_Benchmark_DMAT_PFSPT
1 | SF_167-169_Benchmark_DMAT_PSPT
2 | SF_167-169_Benchmark_DMAT_PSPT
1 | SF_170-173_Benchmark_DMAT_OF
2 | SF_170-173_Benchmark_DMAT_OF
3 | SF_170-173_Benchmark_DMAT_OF
4 | SF_170-173_Benchmark_DMAT_OF
5 | SF_170-173_Benchmark_DMAT_OF
6 | SF_170-173_Benchmark_DMAT_OF
7 | SF_170-173_Benchmark_DMAT_OF
8 | SF_170-173_Benchmark_DMAT_OF
9 | SF_170-173_Benchmark_DMAT_OF
10 | SF_170-173_Benchmark_DMAT_OF
11 | SF_170-173_Benchmark_DMAT_OF
12 | SF_170-173_Benchmark_DMAT_OF
13 | SF_170-173_Benchmark_DMAT_OF
14 | SF_170-173_Benchmark_DMAT_OF
15 | SF_170-173_Benchmark_DMAT_OF
16 | SF_170-173_Benchmark_DMAT_OF
1 | SF_174-177_Benchmark_DMAT_UF
2 | SF_174-177_Benchmark_DMAT_UF
3 | SF_174-177_Benchmark_DMAT_UF
4 | SF_174-177_Benchmark_DMAT_UF
5 | SF_174-177_Benchmark_DMAT_UF
6 | SF_174-177_Benchmark_DMAT_UF
7 | SF_174-177_Benchmark_DMAT_UF
8 | SF_174-177_Benchmark_DMAT_UF
9 | SF_174-177_Benchmark_DMAT_UF
10 | SF_174-177_Benchmark_DMAT_UF
11 | SF_174-177_Benchmark_DMAT_UF
12 | SF_174-177_Benchmark_DMAT_UF
13 | SF_174-177_Benchmark_DMAT_UF
14 | SF_174-177_Benchmark_DMAT_UF
15 | SF_174-177_Benchmark_DMAT_UF
16 | SF_174-177_Benchmark_DMAT_UF
1 | SF_178-185_Benchmark_DMAT_GridSteps
2 | SF_178-185_Benchmark_DMAT_GridSteps
3 | SF_178-185_Benchmark_DMAT_GridSteps
4 | SF_178-185_Benchmark_DMAT_GridSteps
5 | SF_178-185_Benchmark_DMAT_GridSteps
6 | SF_178-185_Benchmark_DMAT_GridSteps
7 | SF_178-185_Benchmark_DMAT_GridSteps
8 | SF_178-185_Benchmark_DMAT_GridSteps
1 | SF_186-189_Benchmark_DMAT_Vdip
2 | SF_186-189_Benchmark_DMAT_Vdip
3 | SF_186-189_Benchmark_DMAT_Vdip
4 | SF_186-189_Benchmark_DMAT_Vdip
5 | SF_186-189_Benchmark_DMAT_Vdip
6 | SF_186-189_Benchmark_DMAT_Vdip
7 | SF_186-189_Benchmark_DMAT_Vdip
8 | SF_186-189_Benchmark_DMAT_Vdip
9 | SF_186-189_Benchmark_DMAT_Vdip
10 | SF_186-189_Benchmark_DMAT_Vdip
11 | SF_186-189_Benchmark_DMAT_Vdip
12 | SF_186-189_Benchmark_DMAT_Vdip
1 | SF_193-198_Benchmark_DMAT_PhaseAngle
2 | SF_193-198_Benchmark_DMAT_PhaseAngle
1 | SF_199_Benchmark_DMAT_SCRPref
2 | SF_199_Benchmark_DMAT_SCRPref
1 | SF_200-205_Benchmark_DMAT_POCFRT
2 | SF_200-205_Benchmark_DMAT_POCFRT
3 | SF_200-205_Benchmark_DMAT_POCFRT
4 | SF_200-205_Benchmark_DMAT_POCFRT
1 | SF_206-225_Benchmark_DMAT_SITEFRT
2 | SF_206-225_Benchmark_DMAT_SITEFRT
3 | SF_206-225_Benchmark_DMAT_SITEFRT
4 | SF_206-225_Benchmark_DMAT_SITEFRT
5 | SF_206-225_Benchmark_DMAT_SITEFRT
6 | SF_206-225_Benchmark_DMAT_SITEFRT
7 | SF_206-225_Benchmark_DMAT_SITEFRT
8 | SF_206-225_Benchmark_DMAT_SITEFRT
9 | SF_206-225_Benchmark_DMAT_SITEFRT
10 | SF_206-225_Benchmark_DMAT_SITEFRT
11 | SF_206-225_Benchmark_DMAT_SITEFRT
12 | SF_206-225_Benchmark_DMAT_SITEFRT
13 | SF_206-225_Benchmark_DMAT_SITEFRT
14 | SF_206-225_Benchmark_DMAT_SITEFRT
15 | SF_206-225_Benchmark_DMAT_SITEFRT
16 | SF_206-225_Benchmark_DMAT_SITEFRT
17 | SF_206-225_Benchmark_DMAT_SITEFRT
18 | SF_206-225_Benchmark_DMAT_SITEFRT
19 | SF_206-225_Benchmark_DMAT_SITEFRT
20 | SF_206-225_Benchmark_DMAT_SITEFRT
21 | SF_206-225_Benchmark_DMAT_SITEFRT
22 | SF_206-225_Benchmark_DMAT_SITEFRT
23 | SF_206-225_Benchmark_DMAT_SITEFRT
24 | SF_206-225_Benchmark_DMAT_SITEFRT
25 | SF_206-225_Benchmark_DMAT_SITEFRT
26 | SF_206-225_Benchmark_DMAT_SITEFRT
27 | SF_206-225_Benchmark_DMAT_SITEFRT
28 | SF_206-225_Benchmark_DMAT_SITEFRT
29 | SF_206-225_Benchmark_DMAT_SITEFRT
30 | SF_206-225_Benchmark_DMAT_SITEFRT
31 | SF_206-225_Benchmark_DMAT_SITEFRT
32 | SF_206-225_Benchmark_DMAT_SITEFRT
33 | SF_206-225_Benchmark_DMAT_SITEFRT
34 | SF_206-225_Benchmark_DMAT_SITEFRT
35 | SF_206-225_Benchmark_DMAT_SITEFRT
36 | SF_206-225_Benchmark_DMAT_SITEFRT
37 | SF_206-225_Benchmark_DMAT_SITEFRT
38 | SF_206-225_Benchmark_DMAT_SITEFRT
39 | SF_206-225_Benchmark_DMAT_SITEFRT
40 | SF_206-225_Benchmark_DMAT_SITEFRT
1 | SF_226-229_Benchmark_DMAT_IRR
2 | SF_226-229_Benchmark_DMAT_IRR
3 | SF_226-229_Benchmark_DMAT_IRR
4 | SF_226-229_Benchmark_DMAT_IRR
1 | PSCAD_DMAT_VoltageOscillationRejection_MinSCR
2 | PSCAD_DMAT_VoltageOscillationRejection_MinSCR
3 | PSCAD_DMAT_VoltageOscillationRejection_MinSCR
4 | PSCAD_DMAT_VoltageOscillationRejection_MinSCR
5 | PSCAD_DMAT_VoltageOscillationRejection_MinSCR
6 | PSCAD_DMAT_VoltageOscillationRejection_MinSCR
7 | PSCAD_DMAT_VoltageOscillationRejection_MinSCR
8 | PSCAD_DMAT_VoltageOscillationRejection_MinSCR
9 | PSCAD_DMAT_VoltageOscillationRejection_MinSCR
10 | PSCAD_DMAT_VoltageOscillationRejection_MinSCR
11 | PSCAD_DMAT_VoltageOscillationRejection_MinSCR
12 | PSCAD_DMAT_VoltageOscillationRejection_MinSCR
13 | PSCAD_DMAT_VoltageOscillationRejection_MinSCR
14 | PSCAD_DMAT_VoltageOscillationRejection_MinSCR
15 | PSCAD_DMAT_VoltageOscillationRejection_MinSCR
16 | PSCAD_DMAT_VoltageOscillationRejection_MinSCR
17 | PSCAD_DMAT_VoltageOscillationRejection_MinSCR
18 | PSCAD_DMAT_VoltageOscillationRejection_MinSCR
19 | PSCAD_DMAT_VoltageOscillationRejection_MinSCR
20 | PSCAD_DMAT_VoltageOscillationRejection_MinSCR
21 | PSCAD_DMAT_VoltageOscillationRejection_MinSCR
22 | PSCAD_DMAT_VoltageOscillationRejection_MinSCR
23 | PSCAD_DMAT_VoltageOscillationRejection_MinSCR
24 | PSCAD_DMAT_VoltageOscillationRejection_MinSCR
25 | PSCAD_DMAT_VoltageOscillationRejection_MinSCR
26 | PSCAD_DMAT_VoltageOscillationRejection_MinSCR
27 | PSCAD_DMAT_VoltageOscillationRejection_MinSCR
28 | PSCAD_DMAT_VoltageOscillationRejection_MinSCR
29 | PSCAD_DMAT_VoltageOscillationRejection_MinSCR
1 | PSCAD_DMAT_VoltageOscillationRejection_MaxSCR
2 | PSCAD_DMAT_VoltageOscillationRejection_MaxSCR
3 | PSCAD_DMAT_VoltageOscillationRejection_MaxSCR
4 | PSCAD_DMAT_VoltageOscillationRejection_MaxSCR
5 | PSCAD_DMAT_VoltageOscillationRejection_MaxSCR
6 | PSCAD_DMAT_VoltageOscillationRejection_MaxSCR
7 | PSCAD_DMAT_VoltageOscillationRejection_MaxSCR
8 | PSCAD_DMAT_VoltageOscillationRejection_MaxSCR
9 | PSCAD_DMAT_VoltageOscillationRejection_MaxSCR
10 | PSCAD_DMAT_VoltageOscillationRejection_MaxSCR
11 | PSCAD_DMAT_VoltageOscillationRejection_MaxSCR
12 | PSCAD_DMAT_VoltageOscillationRejection_MaxSCR
13 | PSCAD_DMAT_VoltageOscillationRejection_MaxSCR
14 | PSCAD_DMAT_VoltageOscillationRejection_MaxSCR
15 | PSCAD_DMAT_VoltageOscillationRejection_MaxSCR
16 | PSCAD_DMAT_VoltageOscillationRejection_MaxSCR
17 | PSCAD_DMAT_VoltageOscillationRejection_MaxSCR
18 | PSCAD_DMAT_VoltageOscillationRejection_MaxSCR
19 | PSCAD_DMAT_VoltageOscillationRejection_MaxSCR
20 | PSCAD_DMAT_VoltageOscillationRejection_MaxSCR
21 | PSCAD_DMAT_VoltageOscillationRejection_MaxSCR
22 | PSCAD_DMAT_VoltageOscillationRejection_MaxSCR
23 | PSCAD_DMAT_VoltageOscillationRejection_MaxSCR
24 | PSCAD_DMAT_VoltageOscillationRejection_MaxSCR
25 | PSCAD_DMAT_VoltageOscillationRejection_MaxSCR
26 | PSCAD_DMAT_VoltageOscillationRejection_MaxSCR
27 | PSCAD_DMAT_VoltageOscillationRejection_MaxSCR
28 | PSCAD_DMAT_VoltageOscillationRejection_MaxSCR
29 | PSCAD_DMAT_VoltageOscillationRejection_MaxSCR